## Model Production Delivery Table
Model Production and Delivery Table
RIBA 2013 (CIC) Work stages |  | 1 |  |  | 2 |  |  | 3 |  |  | 4A |  |  | 4B |  |  | 5 |  |  | 6 |  |  | 7
|  | Preparation and Brief |  |  | Concept |  |  | Developed Design |  |  | Technical Design |  |  | Technical Design |  |  | Construction |  |  | Handover & Closeout |  |  | In Use
|  | LOD | LOI | Resp Party | LOD | LOI | Resp Party | LOD | LOI | Resp Party | LOD | LOI | Resp Party | LOD | LOI | Resp Party | LOD | LOI | Resp Party | LOD | LOI | Resp Party | LOD | LOI | Resp Party
NRM1 group elements, elements and sub-elements
1 Substructure
1.1 Substructure | 1.1.1 Standard Foundations | 2 | 2 | CSE | 2 | 2 | CSE | 3 | 3 | CSE | 4 | 4 | CSE | 4 | 4 | CON | 5 | 5 | CON | 5 | 6 | CON | 5 | 6 | FM
| 1.1.2 Specialist Foundations | 2 | 2 | CSE | 2 | 2 | CSE | 3 | 3 | CSE | 4 | 4 | CSE | 4 | 4 | CON | 5 | 5 | CON | 5 | 6 | CON | 5 | 6 | FM
| 1.1.3 Lowest Floor Construction | 2 | 2 | CSE | 2 | 2 | CSE | 3 | 3 | CSE | 4 | 4 | CSE | 4 | 4 | CON | 5 | 5 | CON | 5 | 6 | CON | 5 | 6 | FM
| 1.1.4 Basement Excavation | 2 | 2 | CSE | 2 | 2 | CSE | 3 | 3 | CSE | 4 | 4 | CSE | 4 | 4 | CON | 5 | 5 | CON | 5 | 6 | CON | 5 | 6 | FM
| 1.1.5 Basement Walls | 2 | 2 | CSE | 2 | 2 | CSE | 3 | 3 | CSE | 4 | 4 | CSE | 4 | 4 | CON | 5 | 5 | CON | 5 | 6 | CON | 5 | 6 | FM
2 Superstructure
2.1 Frame | 2.1.1 Steel frames | 2 | 2 | CSE | 2 | 2 | CSE | 3 | 3 | CSE | 4 | 4 | CSE | 4 | 4 | CON | 5 | 5 | CON | 5 | 6 | CON | 5 | 6 | FM
| 2.1.2 Space frames/decks | 2 | 2 | CSE | 2 | 2 | CSE | 3 | 3 | CSE | 4 | 4 | CSE | 4 | 4 | CON | 5 | 5 | CON | 5 | 6 | CON | 5 | 6 | FM
| 2.1.3 Concrete casings to steel frames | 2 | 2 | CSE | 2 | 2 | CSE | 3 | 3 | CSE | 4 | 4 | CSE | 4 | 4 | CON | 5 | 5 | CON | 5 | 6 | CON | 5 | 6 | FM
| 2.1.4 Concrete frames | 2 | 2 | CSE | 2 | 2 | CSE | 3 | 3 | CSE | 4 | 4 | CSE | 4 | 4 | CON | 5 | 5 | CON | 5 | 6 | CON | 5 | 6 | FM
| 2.1.5 Timber frames | 2 | 2 | CSE | 2 | 2 | CSE | 3 | 3 | CSE | 4 | 4 | CSE | 4 | 4 | CON | 5 | 5 | CON | 5 | 6 | CON | 5 | 6 | FM
| 2.1.6 Specialist frames | 2 | 2 | CSE | 2 | 2 | CSE | 3 | 3 | CSE | 4 | 4 | CSE | 4 | 4 | CON | 5 | 5 | CON | 5 | 6 | CON | 5 | 6 | FM
2.2 Upper floors | 2.2.1 Floors | 2 | 2 | ARC | 2 | 2 | ARC | 3 | 3 | ARC | 4 | 4 | ARC | 4 | 4 | CON | 5 | 5 | CON | 5 | 6 | CON | 5 | 6 | FM
| 2.2.2 Balconies | 2 | 2 | ARC | 2 | 2 | ARC | 3 | 3 | ARC | 4 | 4 | ARC | 4 | 4 | CON | 5 | 5 | CON | 5 | 6 | CON | 5 | 6 | FM
| 2.2.3 Drainage to balconies |  |  |  | 2 | 2 | MEP | 2 | 2 | MEP | 3 | 3 | MEP | 4 | 4 | CON | 5 | 5 | CON | 5 | 6 | CON | 5 | 6 | FM
2.3 Roof | 2.3.1 Roof structure | 2 | 2 | ARC | 2 | 2 | ARC | 3 | 3 | ARC | 4 | 4 | ARC | 4 | 4 | CON | 5 | 5 | CON | 5 | 6 | CON | 5 | 6 | FM
| 2.3.2 Roof coverings | 2 | 2 | ARC | 2 | 2 | ARC | 3 | 3 | ARC | 4 | 4 | ARC | 4 | 4 | CON | 5 | 5 | CON | 5 | 6 | CON | 5 | 6 | FM
| 2.3.3 Specialist roof systems | 2 | 2 | ARC | 2 | 2 | ARC | 3 | 3 | ARC | 4 | 4 | ARC | 4 | 4 | CON | 5 | 5 | CON | 5 | 6 | CON | 5 | 6 | FM
| 2.3.4 Roof drainage |  |  |  | 2 | 2 | MEP | 2 | 2 | MEP | 3 | 3 | MEP | 4 | 4 | CON | 5 | 5 | CON | 5 | 6 | CON | 5 | 6 | FM
| 2.3.5 Rooflights, skylights and openings | 2 | 2 | ARC | 2 | 2 | ARC | 3 | 3 | ARC | 4 | 4 | ARC | 4 | 4 | CON | 5 | 5 | CON | 5 | 6 | CON | 5 | 6 | FM
| 2.3.6 Roof features | 2 | 2 | ARC | 2 | 2 | ARC | 3 | 3 | ARC | 4 | 4 | ARC | 4 | 4 | CON | 5 | 5 | CON | 5 | 6 | CON | 5 | 6 | FM
2.4 Stairs and ramps | 2.4.1 Stair/ramp structures | 2 | 2 | ARC | 2 | 2 | ARC | 3 | 3 | CSE | 4 | 4 | CSE | 4 | 4 | CON | 5 | 5 | CON | 5 | 6 | CON | 5 | 6 | FM
| 2.4.2 Stair/ramp finishes | 2 | 2 | ARC | 2 | 2 | ARC | 3 | 3 | ARC | 4 | 4 | ARC | 4 | 4 | CON | 5 | 5 | CON | 5 | 6 | CON | 5 | 6 | FM
| 2.4.3 Stair/ramp balustrades and handrails | 2 | 2 | ARC | 2 | 2 | ARC | 3 | 3 | ARC | 4 | 4 | ARC | 4 | 4 | CON | 5 | 5 | CON | 5 | 6 | CON | 5 | 6 | FM
| 2.4.4 Ladders/chutes/slides |  |  |  | 2 | 2 | ARC | 3 | 3 | ARC | 4 | 4 | ARC | 4 | 4 | CON | 5 | 5 | CON | 5 | 6 | CON | 5 | 6 | FM
2.5 External walls | 2.5.1 External enclosing walls above ground level | 2 | 2 | ARC | 2 | 2 | ARC | 3 | 3 | ARC | 4 | 4 | ARC | 4 | 4 | CON | 5 | 5 | CON | 5 | 6 | CON | 5 | 6 | FM
| 2.5.2 External enclosing walls below ground level | 2 | 2 | CSE | 2 | 2 | CSE | 3 | 3 | CSE | 4 | 4 | CSE | 4 | 4 | CON | 5 | 5 | CON | 5 | 6 | CON | 5 | 6 | FM
| 2.5.3 Solar/rain screening | 2 | 2 | ARC | 2 | 2 | ARC | 3 | 3 | ARC | 4 | 4 | ARC | 4 | 4 | CON | 5 | 5 | CON | 5 | 6 | CON | 5 | 6 | FM
| 2.5.4 External soffits | 2 | 2 | ARC | 2 | 2 | ARC | 3 | 3 | ARC | 4 | 4 | ARC | 4 | 4 | CON | 5 | 5 | CON | 5 | 6 | CON | 5 | 6 | FM
| 2.5.5 Subsidiary walls, balustrades and proprietary balconies | 2 | 2 | ARC | 2 | 2 | ARC | 3 | 3 | ARC | 4 | 4 | ARC | 4 | 4 | CON | 5 | 5 | CON | 5 | 6 | CON | 5 | 6 | FM
| 2.5.6 Facade access/cleaning systems |  |  |  | 2 | 2 | ARC | 3 | 3 | ARC | 3 | 4 | ARC | 4 | 4 | CON | 5 | 5 | CON | 5 | 6 | CON | 5 | 6 | FM
2.6 Windows and external doors | 2.6.1 External windows | 2 | 2 | ARC | 2 | 2 | ARC | 3 | 3 | ARC | 4 | 4 | ARC | 4 | 4 | CON | 5 | 5 | CON | 5 | 6 | CON | 5 | 6 | FM
| 2.6.2 External doors | 2 | 2 | ARC | 2 | 2 | ARC | 3 | 3 | ARC | 4 | 4 | ARC | 4 | 4 | CON | 5 | 5 | CON | 5 | 6 | CON | 5 | 6 | FM
2.7 Internal walls and partitions | 2.7.1 Walls and partitions | 2 | 2 | ARC | 2 | 2 | ARC | 3 | 3 | ARC | 4 | 4 | ARC | 4 | 4 | CON | 5 | 5 | CON | 5 | 6 | CON | 5 | 6 | FM
| 2.7.2 Balustrades and handrails | 2 | 2 | ARC | 2 | 2 | ARC | 3 | 3 | ARC | 4 | 4 | ARC | 4 | 4 | CON | 5 | 5 | CON | 5 | 6 | CON | 5 | 6 | FM
| 2.7.3 Moveable room dividers | 2 | 2 | ARC | 2 | 2 | ARC | 3 | 3 | ARC | 4 | 4 | ARC | 4 | 4 | CON | 5 | 5 | CON | 5 | 6 | CON | 5 | 6 | FM
| 2.7.4 Cubicles | 2 | 2 | ARC | 2 | 2 | ARC | 3 | 3 | ARC | 4 | 4 | ARC | 4 | 4 | CON | 5 | 5 | CON | 5 | 6 | CON | 5 | 6 | FM
2.8 Internal doors | 2.8.1 Internal doors | 2 | 2 | ARC | 2 | 2 | ARC | 3 | 3 | ARC | 4 | 4 | ARC | 4 | 4 | CON | 5 | 5 | CON | 5 | 6 | CON | 5 | 6 | FM
3 Internal finishes
3.1 Wall finishes | 3.1.1 Wall finishes | 2 | 2 | ARC | 2 | 2 | ARC | 3 | 3 | ARC | 3 | 4 | ARC | 4 | 4 | CON | 5 | 5 | CON | 5 | 6 | CON | 5 | 6 | FM
3.2 Floor finishes | 3.2.1 Finishes to floors | 2 | 2 | ARC | 2 | 2 | ARC | 3 | 3 | ARC | 3 | 4 | ARC | 4 | 4 | CON | 5 | 5 | CON | 5 | 6 | CON | 5 | 6 | FM
| 3.2.2 Raised access floors | 2 | 2 | ARC | 2 | 2 | ARC | 3 | 3 | ARC | 3 | 4 | ARC | 4 | 4 | CON | 5 | 5 | CON | 5 | 6 | CON | 5 | 6 | FM
3.3 Ceiling finishes | 3.3.1 Finishes to ceilings | 2 | 2 | ARC | 2 | 2 | ARC | 3 | 3 | ARC | 3 | 4 | ARC | 4 | 4 | CON | 5 | 5 | CON | 5 | 6 | CON | 5 | 6 | FM
| 3.3.2 False ceilings | 2 | 2 | ARC | 2 | 2 | ARC | 3 | 3 | ARC | 3 | 4 | ARC | 4 | 4 | CON | 5 | 5 | CON | 5 | 6 | CON | 5 | 6 | FM
| 3.3.3 Demountable suspended ceilings | 2 | 2 | ARC | 2 | 2 | ARC | 3 | 3 | ARC | 3 | 4 | ARC | 4 | 4 | CON | 5 | 5 | CON | 5 | 6 | CON | 5 | 6 | FM
RIBA 2013 (CIC) Work stages |  | 1 |  |  | 2 |  |  | 3 |  |  | 4A |  |  | 4B |  |  | 5 |  |  | 6 |  |  | 7
|  | Preparation and Brief |  |  | Concept |  |  | Developed Design |  |  | Technical Design |  |  | Technical Design |  |  | Construction |  |  | Handover & Closeout |  |  | In Use
|  | LOD | LOI | Resp Party | LOD | LOI | Resp Party | LOD | LOI | Resp Party | LOD | LOI | Resp Party | LOD | LOI | Resp Party | LOD | LOI | Resp Party | LOD | LOI | Resp Party | LOD | LOI | Resp Party
NRM1 group elements, elements and sub-elements
4 Fittings, furnishings and equipment
4.1 Fittings, furnishings and equipment | 4.1.1 General fittings, furnishings and equipment | 2 | 2 | ARC | 2 | 2 | ARC | 3 | 3 | ARC | 4 | 4 | ARC | 4 | 4 | CON | 5 | 5 | CON | 5 | 6 | CON | 5 | 6 | FM
| 4.1.2 Domestic kitchen fittings and equipment | 2 | 2 | ARC | 2 | 2 | ARC | 3 | 3 | ARC | 4 | 4 | ARC | 4 | 4 | CON | 5 | 5 | CON | 5 | 6 | CON | 5 | 6 | FM
| 4.1.3 Special purpose fittings, furnishings and equipment | 2 | 2 | ARC | 2 | 2 | ARC | 3 | 3 | ARC | 4 | 4 | ARC | 4 | 4 | CON | 5 | 5 | CON | 5 | 6 | CON | 5 | 6 | FM
| 4.1.4 Signs/notices |  |  |  | 2 | 2 | ARC | 3 | 3 | ARC | 4 | 4 | ARC | 4 | 4 | CON | 5 | 5 | CON | 5 | 6 | CON | 5 | 6 | FM
| 4.1.5 Works of art | 2 | 2 | ARC | 2 | 2 | ARC | 3 | 3 | ARC | 4 | 4 | ARC | 4 | 4 | CON | 5 | 5 | CON | 5 | 6 | CON | 5 | 6 | FM
| 4.1.6 Non-mechanical and non-electrical equipment | 2 | 2 | ARC | 2 | 2 | ARC | 3 | 3 | ARC | 4 | 4 | ARC | 4 | 4 | CON | 5 | 5 | CON | 5 | 6 | CON | 5 | 6 | FM
| 4.1.7 Internal planting |  |  |  | 2 | 2 | ARC | 3 | 3 | ARC | 4 | 4 | ARC | 4 | 4 | CON | 5 | 5 | CON | 5 | 6 | CON | 5 | 6 | FM
| 4.1.8 Bird and vermin control |  |  |  | 2 | 2 | ARC | 3 | 3 | ARC | 4 | 4 | ARC | 4 | 4 | CON | 5 | 5 | CON | 5 | 6 | CON | 5 | 6 | FM
5 Services
5.1 Sanitary installations | 5.1.1 Sanitary appliances | 2 | 2 | ARC | 2 | 2 | ARC | 2 | 2 | ARC | 3 | 3 | MEP | 4 | 4 | CON | 5 | 5 | CON | 5 | 6 | CON | 5 | 6 | FM
| 5.1.2 Sanitary ancillaries | 2 | 2 | ARC | 2 | 2 | ARC | 2 | 2 | ARC | 3 | 3 | MEP | 4 | 4 | CON | 5 | 5 | CON | 5 | 6 | CON | 5 | 6 | FM
5.2 Services equipment | 5.2.1 Services equipment | 2 | 2 | MEP | 2 | 2 | MEP | 2 | 2 | MEP | 3 | 3 | MEP | 4 | 4 | CON | 5 | 5 | CON | 5 | 6 | CON | 5 | 6 | FM
5.3 Disposal installations | 5.3.1 Foul drainage above ground | 2 | 2 | MEP | 2 | 2 | MEP | 2 | 2 | MEP | 3 | 3 | MEP | 4 | 4 | CON | 5 | 5 | CON | 5 | 6 | CON | 5 | 6 | FM
| 5.3.2 Chemical, toxic and industrial liquid waste drainage | 2 | 2 | MEP | 2 | 2 | MEP | 2 | 2 | MEP | 3 | 3 | MEP | 4 | 4 | CON | 5 | 5 | CON | 5 | 6 | CON | 5 | 6 | FM
| 5.3.3 Refuse disposal | 2 | 2 | MEP | 2 | 2 | MEP | 2 | 2 | MEP | 3 | 3 | MEP | 4 | 4 | CON | 5 | 5 | CON | 5 | 6 | CON | 5 | 6 | FM
5.4 Water installations | 5.4.1 Mains water supply | 2 | 2 | MEP | 2 | 2 | MEP | 2 | 2 | MEP | 3 | 3 | MEP | 4 | 4 | CON | 5 | 5 | CON | 5 | 6 | CON | 5 | 6 | FM
| 5.4.2 Cold water distribution | 2 | 2 | MEP | 2 | 2 | MEP | 2 | 2 | MEP | 3 | 3 | MEP | 4 | 4 | CON | 5 | 5 | CON | 5 | 6 | CON | 5 | 6 | FM
| 5.4.3 Hot water distribution | 2 | 2 | MEP | 2 | 2 | MEP | 2 | 2 | MEP | 3 | 3 | MEP | 4 | 4 | CON | 5 | 5 | CON | 5 | 6 | CON | 5 | 6 | FM
| 5.4.4 Local hot water distribution | 2 | 2 | MEP | 2 | 2 | MEP | 2 | 2 | MEP | 3 | 3 | MEP | 4 | 4 | CON | 5 | 5 | CON | 5 | 6 | CON | 5 | 6 | FM
| 5.4.5 Steam and condensate distribution | 2 | 2 | MEP | 2 | 2 | MEP | 2 | 2 | MEP | 3 | 3 | MEP | 4 | 4 | CON | 5 | 5 | CON | 5 | 6 | CON | 5 | 6 | FM
5.5 Heat source | 5.5.1 Heat source | 2 | 2 | MEP | 2 | 2 | MEP | 2 | 2 | MEP | 3 | 3 | MEP | 4 | 4 | CON | 5 | 5 | CON | 5 | 6 | CON | 5 | 6 | FM
5.6 Space heating and air conditioning | 5.6.1 Central heating | 2 | 2 | MEP | 2 | 2 | MEP | 2 | 2 | MEP | 3 | 3 | MEP | 4 | 4 | CON | 5 | 5 | CON | 5 | 6 | CON | 5 | 6 | FM
| 5.6.2 Local heating | 2 | 2 | MEP | 2 | 2 | MEP | 2 | 2 | MEP | 3 | 3 | MEP | 4 | 4 | CON | 5 | 5 | CON | 5 | 6 | CON | 5 | 6 | FM
| 5.6.3 Central cooling | 2 | 2 | MEP | 2 | 2 | MEP | 2 | 2 | MEP | 3 | 3 | MEP | 4 | 4 | CON | 5 | 5 | CON | 5 | 6 | CON | 5 | 6 | FM
| 5.6.4 Local cooling | 2 | 2 | MEP | 2 | 2 | MEP | 2 | 2 | MEP | 3 | 3 | MEP | 4 | 4 | CON | 5 | 5 | CON | 5 | 6 | CON | 5 | 6 | FM
| 5.6.5 Central heating and cooling | 2 | 2 | MEP | 2 | 2 | MEP | 2 | 2 | MEP | 3 | 3 | MEP | 4 | 4 | CON | 5 | 5 | CON | 5 | 6 | CON | 5 | 6 | FM
| 5.6.6 Local heating and cooling | 2 | 2 | MEP | 2 | 2 | MEP | 2 | 2 | MEP | 3 | 3 | MEP | 4 | 4 | CON | 5 | 5 | CON | 5 | 6 | CON | 5 | 6 | FM
| 5.6.7 Central air conditioning | 2 | 2 | MEP | 2 | 2 | MEP | 2 | 2 | MEP | 3 | 3 | MEP | 4 | 4 | CON | 5 | 5 | CON | 5 | 6 | CON | 5 | 6 | FM
| 5.6.8 Local air conditioning | 2 | 2 | MEP | 2 | 2 | MEP | 2 | 2 | MEP | 3 | 3 | MEP | 4 | 4 | CON | 5 | 5 | CON | 5 | 6 | CON | 5 | 6 | FM
5.7 Ventilation | 5.7.1 Central ventilation | 2 | 2 | MEP | 2 | 2 | MEP | 2 | 2 | MEP | 3 | 3 | MEP | 4 | 4 | CON | 5 | 5 | CON | 5 | 6 | CON | 5 | 6 | FM
| 5.7.2 Local and special ventilation | 2 | 2 | MEP | 2 | 2 | MEP | 2 | 2 | MEP | 3 | 3 | MEP | 4 | 4 | CON | 5 | 5 | CON | 5 | 6 | CON | 5 | 6 | FM
| 5.7.3 Smoke extract/control | 2 | 2 | MEP | 2 | 2 | MEP | 2 | 2 | MEP | 3 | 3 | MEP | 4 | 4 | CON | 5 | 5 | CON | 5 | 6 | CON | 5 | 6 | FM
5.8 Electrical installations | 5.8.1 Electrical mains and sub-mains distribution | 2 | 2 | MEP | 2 | 2 | MEP | 2 | 2 | MEP | 3 | 3 | MEP | 4 | 4 | CON | 5 | 5 | CON | 5 | 6 | CON | 5 | 6 | FM
| 5.8.2 Power installations | 2 | 2 | MEP | 2 | 2 | MEP | 2 | 2 | MEP | 3 | 3 | MEP | 4 | 4 | CON | 5 | 5 | CON | 5 | 6 | CON | 5 | 6 | FM
| 5.8.3 Lighting installations | 2 | 2 | MEP | 2 | 2 | MEP | 2 | 2 | MEP | 3 | 3 | MEP | 4 | 4 | CON | 5 | 5 | CON | 5 | 6 | CON | 5 | 6 | FM
| 5.8.4 Specialist lighting installations | 2 | 2 | MEP | 2 | 2 | MEP | 2 | 2 | MEP | 3 | 3 | MEP | 4 | 4 | CON | 5 | 5 | CON | 5 | 6 | CON | 5 | 6 | FM
| 5.8.5 Local electricity generation systems | 2 | 2 | MEP | 2 | 2 | MEP | 2 | 2 | MEP | 3 | 3 | MEP | 4 | 4 | CON | 5 | 5 | CON | 5 | 6 | CON | 5 | 6 | FM
| 5.8.6 Earthing and bonding systems | 2 | 2 | MEP | 2 | 2 | MEP | 2 | 2 | MEP | 3 | 3 | MEP | 4 | 4 | CON | 5 | 5 | CON | 5 | 6 | CON | 5 | 6 | FM
5.9 Fuel installations | 5.9.1 Fuel storage | 2 | 2 | MEP | 2 | 2 | MEP | 2 | 2 | MEP | 3 | 3 | MEP | 4 | 4 | CON | 5 | 5 | CON | 5 | 6 | CON | 5 | 6 | FM
| 5.9.2 Fuel distribution systems | 2 | 2 | MEP | 2 | 2 | MEP | 2 | 2 | MEP | 3 | 3 | MEP | 4 | 4 | CON | 5 | 5 | CON | 5 | 6 | CON | 5 | 6 | FM
5.10 Lift and conveyor installations | 5.10.1 Lifts and enclosed hoists | 2 | 2 | ARC | 2 | 2 | ARC | 3 | 3 | ARC | 3 | 4 | MEP | 4 | 4 | CON | 5 | 5 | CON | 5 | 6 | CON | 5 | 6 | FM
| 5.10.2 Escalators | 2 | 2 | ARC | 2 | 2 | ARC | 3 | 3 | ARC | 3 | 4 | MEP | 4 | 4 | CON | 5 | 5 | CON | 5 | 6 | CON | 5 | 6 | FM
| 5.10.3 Moving pavements | 2 | 2 | ARC | 2 | 2 | ARC | 3 | 3 | ARC | 3 | 4 | MEP | 4 | 4 | CON | 5 | 5 | CON | 5 | 6 | CON | 5 | 6 | FM
| 5.10.4 Powered stair lifts | 2 | 2 | ARC | 2 | 2 | ARC | 3 | 3 | ARC | 3 | 4 | MEP | 4 | 4 | CON | 5 | 5 | CON | 5 | 6 | CON | 5 | 6 | FM
| 5.10.5 Conveyors | 2 | 2 | ARC | 2 | 2 | ARC | 3 | 3 | ARC | 3 | 4 | MEP | 4 | 4 | CON | 5 | 5 | CON | 5 | 6 | CON | 5 | 6 | FM
| 5.10.6 Dock levellers and scissor lifts | 2 | 2 | ARC | 2 | 2 | ARC | 2 | 2 | ARC | 3 | 4 | MEP | 4 | 4 | CON | 5 | 5 | CON | 5 | 6 | CON | 5 | 6 | FM
| 5.10.7 Cranes and unenclosed hoists | 2 | 2 | ARC | 2 | 2 | ARC | 3 | 3 | ARC | 3 | 4 | MEP | 4 | 4 | CON | 5 | 5 | CON | 5 | 6 | CON | 5 | 6 | FM
| 5.10.8 Car lifts, car stacking systems, turntables and the like | 2 | 2 | ARC | 2 | 2 | ARC | 3 | 3 | ARC | 3 | 4 | MEP | 4 | 4 | CON | 5 | 5 | CON | 5 | 6 | CON | 5 | 6 | FM
| 5.10.9 Document handling systems | 2 | 2 | ARC | 2 | 2 | ARC | 3 | 3 | ARC | 3 | 4 | MEP | 4 | 4 | CON | 5 | 5 | CON | 5 | 6 | CON | 5 | 6 | FM
| 5.10.10 Lift and conveyor systems | 2 | 2 | ARC | 2 | 2 | ARC | 3 | 3 | ARC | 3 | 4 | MEP | 4 | 4 | CON | 5 | 5 | CON | 5 | 6 | CON | 5 | 6 | FM
RIBA 2013 (CIC) Work stages |  | 1 |  |  | 2 |  |  | 3 |  |  | 4A |  |  | 4B |  |  | 5 |  |  | 6 |  |  | 7
|  | Preparation and Brief |  |  | Concept |  |  | Developed Design |  |  | Technical Design |  |  | Technical Design |  |  | Construction |  |  | Handover & Closeout |  |  | In Use
|  | LOD | LOI | Resp Party | LOD | LOI | Resp Party | LOD | LOI | Resp Party | LOD | LOI | Resp Party | LOD | LOI | Resp Party | LOD | LOI | Resp Party | LOD | LOI | Resp Party | LOD | LOI | Resp Party
NRM1 group elements, elements and sub-elements
5 Services
5.11 Fire and lightning protection | 5.11.1 Firefighting systems | 2 | 2 | MEP | 2 | 2 | MEP | 2 | 2 | MEP | 3 | 3 | MEP | 4 | 4 | CON | 5 | 5 | CON | 5 | 6 | CON | 5 | 6 | FM
| 5.11.2 Fire suppression systems | 2 | 2 | TBC | 2 | 2 | MEP | 2 | 2 | MEP | 3 | 3 | MEP | 4 | 4 | CON | 5 | 5 | CON | 5 | 6 | CON | 5 | 6 | FM
| 5.11.3 Lightning protection | 2 | 2 | TBC | 2 | 2 | MEP | 2 | 2 | MEP | 3 | 3 | MEP | 4 | 4 | CON | 5 | 5 | CON | 5 | 6 | CON | 5 | 6 | FM
5.12 Communication, security and control systems | 5.12.1 Communication systems | 2 | 2 | TBC | 2 | 2 | MEP | 2 | 2 | MEP | 3 | 3 | MEP | 4 | 4 | CON | 5 | 5 | CON | 5 | 6 | CON | 5 | 6 | FM
| 5.12.2 Security systems | 2 | 2 | TBC | 2 | 2 | MEP | 2 | 2 | MEP | 3 | 3 | MEP | 4 | 4 | CON | 5 | 5 | CON | 5 | 6 | CON | 5 | 6 | FM
| 5.12.3 Central control/building management systems | 2 | 2 | TBC | 2 | 2 | MEP | 2 | 2 | MEP | 3 | 3 | MEP | 4 | 4 | CON | 5 | 5 | CON | 5 | 6 | CON | 5 | 6 | FM
5.13 Specialist installations | 5.13.1 Specialist piped supply installations | 2 | 2 | TBC | 2 | 2 | MEP | 2 | 2 | MEP | 3 | 3 | MEP | 4 | 4 | CON | 5 | 5 | CON | 5 | 6 | CON | 5 | 6 | FM
| 5.13.2 Specialist refrigeration systems | 2 | 2 | TBC | 2 | 2 | MEP | 2 | 2 | MEP | 3 | 3 | MEP | 4 | 4 | CON | 5 | 5 | CON | 5 | 6 | CON | 5 | 6 | FM
| 5.13.3 Specialist mechanical installations | 2 | 2 | TBC | 2 | 2 | MEP | 2 | 2 | MEP | 3 | 3 | MEP | 4 | 4 | CON | 5 | 5 | CON | 5 | 6 | CON | 5 | 6 | FM
| 5.13.4 Specialist electrical/electronic installations | 2 | 2 | TBC | 2 | 2 | MEP | 2 | 2 | MEP | 3 | 3 | MEP | 4 | 4 | CON | 5 | 5 | CON | 5 | 6 | CON | 5 | 6 | FM
| 5.13.5 Water features |  |  |  | 2 | 2 | MEP | 2 | 2 | MEP | 3 | 3 | MEP | 4 | 4 | CON | 5 | 5 | CON | 5 | 6 | CON | 5 | 6 | FM
6 Prefabricated buildings and building units
6.1 Prefabricated buildings and building units | 6.1.1 Complete buildings |  |  |  | 2 | 2 | ARC | 3 | 3 | ARC | 4 | 4 | ARC | 4 | 4 | CON | 5 | 5 | CON | 5 | 6 | CON | 5 | 6 | FM
| 6.1.2 Building units |  |  |  | 2 | 2 | ARC | 3 | 3 | ARC | 4 | 4 | ARC | 4 | 4 | CON | 5 | 5 | CON | 5 | 6 | CON | 5 | 6 | FM
| 6.1.3 Pods |  |  |  | 2 | 2 | ARC | 3 | 3 | ARC | 4 | 4 | ARC | 4 | 4 | CON | 5 | 5 | CON | 5 | 6 | CON | 5 | 6 | FM
7 Work to existing buildings
7.1 Minor demolition works and alteration works | 7.1.1 Minor demolition and alteration works | 2 | 2 | TBC | 2 | 2 | TBC | 3 | 3 | TBC | 4 | 4 | TBC | 4 | 4 | CON | 5 | 5 | CON | 5 | 6 | CON | 5 | 6 | FM
7.2 Repairs to existing services | 7.2.1 Repairs to existing services | 2 | 2 | TBC | 2 | 2 | TBC | 3 | 3 | TBC | 4 | 4 | TBC | 4 | 4 | CON | 5 | 5 | CON | 5 | 6 | CON | 5 | 6 | FM
7.3 Damp-proof courses/fungus and beetle eradication | 7.3.1 Damp-proof courses | 2 | 2 | TBC | 2 | 2 | TBC | 3 | 3 | TBC | 4 | 4 | TBC | 4 | 4 | CON | 5 | 5 | CON | 5 | 6 | CON | 5 | 6 | FM
| 7.3.2 Fungus/beetle eradication | 2 | 2 | TBC | 2 | 2 | TBC | 3 | 3 | TBC | 4 | 4 | TBC | 4 | 4 | CON | 5 | 5 | CON | 5 | 6 | CON | 5 | 6 | FM
7.4 Facade retention | 7.4.1 Facade retention | 2 | 2 | TBC | 2 | 2 | TBC | 3 | 3 | TBC | 4 | 4 | TBC | 4 | 4 | CON | 5 | 5 | CON | 5 | 6 | CON | 5 | 6 | FM
7.5 Cleaning existing surfaces | 7.5.1 Cleaning existing surfaces | 2 | 2 | TBC | 2 | 2 | TBC | 3 | 3 | TBC | 4 | 4 | TBC | 4 | 4 | CON | 5 | 5 | CON | 5 | 6 | CON | 5 | 6 | FM
7.6 Renovation works | 7.6.1 Masonry repairs | 2 | 2 | TBC | 2 | 2 | TBC | 3 | 3 | TBC | 4 | 4 | TBC | 4 | 4 | CON | 5 | 5 | CON | 5 | 6 | CON | 5 | 6 | FM
| 7.6.2 Concrete repairs | 2 | 2 | TBC | 2 | 2 | TBC | 3 | 3 | TBC | 4 | 4 | TBC | 4 | 4 | CON | 5 | 5 | CON | 5 | 6 | CON | 5 | 6 | FM
| 7.6.3 Metal repairs | 2 | 2 | TBC | 2 | 2 | TBC | 3 | 3 | TBC | 4 | 4 | TBC | 4 | 4 | CON | 5 | 5 | CON | 5 | 6 | CON | 5 | 6 | FM
| 7.6.4 Timber repairs | 2 | 2 | TBC | 2 | 2 | TBC | 3 | 3 | TBC | 4 | 4 | TBC | 4 | 4 | CON | 5 | 5 | CON | 5 | 6 | CON | 5 | 6 | FM
| 7.6.5 Plastics repairs | 2 | 2 | TBC | 2 | 2 | TBC | 3 | 3 | TBC | 4 | 4 | TBC | 4 | 4 | CON | 5 | 5 | CON | 5 | 6 | CON | 5 | 6 | FM
8 External works
8.1 Site preparation works | 8.1.1 Site clearance |  |  |  | 2 | 2 | TBC | 3 | 3 | TBC | 4 | 4 | TBC | 4 | 4 | CON | 5 | 5 | CON | 5 | 6 | CON | 5 | 6 | FM
| 8.1.2 Preparatory groundworks |  |  |  | 2 | 2 | TBC | 3 | 3 | TBC | 4 | 4 | TBC | 4 | 4 | CON | 5 | 5 | CON | 5 | 6 | CON | 5 | 6 | FM
8.2 Roads, paths, paving’s and surfacing’s | 8.2.1 Roads, paths and paving’s |  |  |  | 2 | 2 | TBC | 3 | 3 | TBC | 4 | 4 | TBC | 4 | 4 | CON | 5 | 5 | CON | 5 | 6 | CON | 5 | 6 | FM
| 8.2.2 Special surfacing’s and paving’s |  |  |  | 2 | 2 | TBC | 3 | 3 | TBC | 4 | 4 | TBC | 4 | 4 | CON | 5 | 5 | CON | 5 | 6 | CON | 5 | 6 | FM
8.3 Soft landscaping, planting and irrigation systems | 8.3.1 Seeding and turfing |  |  |  | 2 | 2 | TBC | 3 | 3 | TBC | 4 | 4 | TBC | 4 | 4 | CON | 5 | 5 | CON | 5 | 6 | CON | 5 | 6 | FM
| 8.3.2 External planting |  |  |  | 2 | 2 | TBC | 3 | 3 | TBC | 4 | 4 | TBC | 4 | 4 | CON | 5 | 5 | CON | 5 | 6 | CON | 5 | 6 | FM
| 8.3.3 Irrigation systems |  |  |  | 2 | 2 | TBC | 3 | 3 | TBC | 4 | 4 | TBC | 4 | 4 | CON | 5 | 5 | CON | 5 | 6 | CON | 5 | 6 | FM
8.4 Fencing, railings and walls | 8.4.1 Fencing and railings |  |  |  | 2 | 2 | TBC | 3 | 3 | TBC | 4 | 4 | TBC | 4 | 4 | CON | 5 | 5 | CON | 5 | 6 | CON | 5 | 6 | FM
| 8.4.2 Walls and screens |  |  |  | 2 | 2 | TBC | 3 | 3 | TBC | 4 | 4 | TBC | 4 | 4 | CON | 5 | 5 | CON | 5 | 6 | CON | 5 | 6 | FM
| 8.4.3 Retaining walls |  |  |  | 2 | 2 | TBC | 3 | 3 | TBC | 4 | 4 | TBC | 4 | 4 | CON | 5 | 5 | CON | 5 | 6 | CON | 5 | 6 | FM
| 8.4.4 Barriers and guardrails |  |  |  | 2 | 2 | TBC | 3 | 3 | TBC | 4 | 4 | TBC | 4 | 4 | CON | 5 | 5 | CON | 5 | 6 | CON | 5 | 6 | FM
8.5 External fixtures | 8.5.1 Site/street furniture and equipment |  |  |  | 2 | 2 | TBC | 3 | 3 | TBC | 4 | 4 | TBC | 4 | 4 | CON | 5 | 5 | CON | 5 | 6 | CON | 5 | 6 | FM
| 8.5.2 Ornamental features |  |  |  | 2 | 2 | TBC | 3 | 3 | TBC | 4 | 4 | TBC | 4 | 4 | CON | 5 | 5 | CON | 5 | 6 | CON | 5 | 6 | FM
8.6 External drainage | 8.6.1 Surface water and foul water drainage | 2 | 2 | CSE | 2 | 2 | TBC | 3 | 3 | TBC | 4 | 4 | TBC | 4 | 4 | CON | 5 | 5 | CON | 5 | 6 | CON | 5 | 6 | FM
| 8.6.2 Ancillary drainage systems | 2 | 2 | CSE | 2 | 2 | TBC | 3 | 3 | TBC | 4 | 4 | TBC | 4 | 4 | CON | 5 | 5 | CON | 5 | 6 | CON | 5 | 6 | FM
| 8.6.3 External chemical, toxic and industrial liquid waste drainage |  |  |  | 2 | 2 | TBC | 3 | 3 | TBC | 4 | 4 | TBC | 4 | 4 | CON | 5 | 5 | CON | 5 | 6 | CON | 5 | 6 | FM
| 8.6.4 Land drainage |  |  |  | 2 | 2 | TBC | 3 | 3 | TBC | 4 | 4 | TBC | 4 | 4 | CON | 5 | 5 | CON | 5 | 6 | CON | 5 | 6 | FM
RIBA 2013 (CIC) Work stages |  | 1 |  |  | 2 |  |  | 3 |  |  | 4A |  |  | 4B |  |  | 5 |  |  | 6 |  |  | 7
|  | Preparation and Brief |  |  | Concept |  |  | Developed Design |  |  | Technical Design |  |  | Technical Design |  |  | Construction |  |  | Handover & Closeout |  |  | In Use
|  | LOD | LOI | Resp Party | LOD | LOI | Resp Party | LOD | LOI | Resp Party | LOD | LOI | Resp Party | LOD | LOI | Resp Party | LOD | LOI | Resp Party | LOD | LOI | Resp Party | LOD | LOI | Resp Party
NRM1 group elements, elements and sub-elements
8.7 External services | 8.7.1 Water mains supply |  |  |  | 2 | 2 | MEP | 3 | 3 | MEP | 3 | 3 | MEP | 4 | 4 | CON | 5 | 5 | CON | 5 | 6 | CON | 5 | 6 | FM
| 8.7.2 Electricity mains supply |  |  |  | 2 | 2 | MEP | 3 | 3 | MEP | 3 | 3 | MEP | 4 | 4 | CON | 5 | 5 | CON | 5 | 6 | CON | 5 | 6 | FM
| 8.7.3 External transformation devices |  |  |  | 2 | 2 | MEP | 3 | 3 | MEP | 3 | 3 | MEP | 4 | 4 | CON | 5 | 5 | CON | 5 | 6 | CON | 5 | 6 | FM
| 8.7.4 Electricity distribution to external plant and equipment |  |  |  | 2 | 2 | MEP | 3 | 3 | MEP | 3 | 3 | MEP | 4 | 4 | CON | 5 | 5 | CON | 5 | 6 | CON | 5 | 6 | FM
| 8.7.5 Gas mains supply |  |  |  | 2 | 2 | MEP | 3 | 3 | MEP | 3 | 3 | MEP | 4 | 4 | CON | 5 | 5 | CON | 5 | 6 | CON | 5 | 6 | FM
| 8.7.6 Telecommunications and other communication system connections |  |  |  | 2 | 2 | MEP | 3 | 3 | MEP | 3 | 3 | MEP | 4 | 4 | CON | 5 | 5 | CON | 5 | 6 | CON | 5 | 6 | FM
| 8.7.7 External fuel storage and piped distribution systems |  |  |  | 2 | 2 | MEP | 3 | 3 | MEP | 3 | 3 | MEP | 4 | 4 | CON | 5 | 5 | CON | 5 | 6 | CON | 5 | 6 | FM
| 8.7.8 External security systems |  |  |  | 2 | 2 | MEP | 3 | 3 | MEP | 3 | 3 | MEP | 4 | 4 | CON | 5 | 5 | CON | 5 | 6 | CON | 5 | 6 | FM
| 8.7.9 External/street lighting systems |  |  |  | 2 | 2 | MEP | 3 | 3 | MEP | 3 | 3 | MEP | 4 | 4 | CON | 5 | 5 | CON | 5 | 6 | CON | 5 | 6 | FM
| 8.7.10 Local/district heating installations |  |  |  | 2 | 2 | MEP | 3 | 3 | MEP | 3 | 3 | MEP | 4 | 4 | CON | 5 | 5 | CON | 5 | 6 | CON | 5 | 6 | FM
| 8.7.11 Builder’s work in connection with external services |  |  |  | 2 | 2 | ARC | 3 | 3 | ARC | 3 | 3 | ARC | 4 | 4 | CON | 5 | 5 | CON | 5 | 6 | CON | 5 | 6 | FM

## NRM 3 Logic and levels Table
NRM 3
Logic and levels for elemental life cycle cost planning of the Construct (C), Renewal (R) and Maintain (M) Works | [5 empty] | No responsibility for loss or damage caused to any person through the use of this template can be accepted by the authors or RICS.
Maintainable asset descriptor (at lowest maintainable component level Level 3, 4 or Level 5)
C O D E | GROUP ELEMENT | C O D E | ELEMENT | C O D E | SUB-ELEMENT | CODE | MAINTAIN & RENEWAL COMPONENT | CODE | MAINTAIN & RENEWAL COMPONENTS | NRM 3 CODE | Level | Spec Y/N | Maintainable Asset Descriptor (M&R Common Language) | Example of Work Packages
| Level 1 – (as NRM 1) |  | Level 2 (aligned to NRM 1) |  | Level 3 (aligned to NRM 1 structure) |  | Level 4 – Included system or components (included in NRM 3 structure) |  | Level 4 or 5 – Other included components and their subcomponents
0 | Facilitating works (FW) | 1 | Toxic or hazardous contaminated material treatment | 1 | Toxic or hazardous material removal | 1 | Toxic or hazardous material removal (e.g. control of asbestos materials) |  |  | 0.1.1.1 | 4 | 0 | FW – Asbestos | 13 – Specialist
0 |  | 1 |  | 1 |  | 2 | Toxic or hazardous insulations from existing services installations |  |  | 0.1.1.2 | 4 | 0 | FW – Toxic or hazardous insulations from existing services installations | 13 – Specialist
0 |  | 1 |  | 1 |  | 3 | Control of chemical hazardous materials |  |  | 0.1.1.3 | 4 | 0 | FW – Control of chemical hazardous materials | 13 – Specialist
0 |  | 1 |  | 1 |  | 4 | Safe disposal (included with items 1 to 3) |  |  | 0.1.1.4 | 4 | 0 | FW – Safe disposal (included with items 1 to 3) | 13 – Specialist
0 |  | 1 |  | 2 | Contaminated land | N/A | Not covered by NRM 3 |  |  | 0.1.2 | 3 | 0 | N/A | NOT APPLICABLE
0 |  | 1 |  | 3 | Eradication of plant growth | 1 | Note: applying herbicides – taken in 8.3.2.1 |  |  | 0.1.3.1 | 4 | 0 | N/A | NOT APPLICABLE
0 |  | 1 |  | 3 |  | 2 | Eradication by chemical treatment |  |  | 0.1.3.2 | 4 | 0 | FW – Eradication by chemical treatment | 13 – Specialist
0 |  | 2 | Major demolition works | 1 | Demolition works | N/A | Not covered by NRM 3 |  |  | 0.2.1 | 4 | 0 | N/A | NOT APPLICABLE
0 |  | 2 |  | 2 | Soft strip works | N/A | Not covered by NRM 3 |  |  | 0.2.2 | 4 | 0 | N/A | NOT APPLICABLE
0 |  | 3 | Temporary support to adjacent structures | 1 | Temporary support to adjacent structures | N/A | Not covered by NRM 3 |  |  | 0.3.1 | 4 | 0 | N/A | NOT APPLICABLE
0 |  | 4 | Specialist groundworks | 1 | Site dewatering and pumping | 1 | Site dewatering | 1 | Forming well points and well point equipment | 0.4.1.1.1 | 5 | 0 | FW – Forming well points and well point equipment | 13 – Specialist
0 |  | 4 |  | 1 |  | 1 |  | 3 | Drain tubes and ring mains | 0.4.1.1.3 | 5 | 0 | FW – Drain tubes and ring mains | 13 – Specialist
0 |  | 4 |  | 1 |  | 1 |  | 4 | Sumps | 0.4.1.1.4 | 5 | 0 | FW – Sumps | 13 – Specialist
0 |  | 4 |  | 1 |  | 1 |  | 5 | Supplementary list (pumps) | 0.4.1.1.5 | 5 | 0 | FW – Pumps | 13 – Specialist
0 |  | 4 |  | 2 | Soil stabilisation measures | N/A | Not covered by NRM 3 |  |  | 0.4.2 | 4 | 0 | N/A | NOT APPLICABLE
0 |  | 4 |  | 3 | Ground gas venting measures | 1 | Ground gas venting measures | 1 | Gas venting measures | 0.4.3.1.1 | 5 | 0 | FW – Gas venting measures | 13 – Specialist
0 |  | 4 |  | 3 |  | 1 |  | 2 | Radon sumps | 0.4.3.1.2 | 5 | 0 | FW – Radon sumps | 13 – Specialist
0 |  | 4 |  | 3 |  | 1 |  | 3 | Vent pipes | 0.4.3.1.3 | 5 | 0 | FW – Vent pipes | 13 – Specialist
0 |  | 5 | Temporary diversion works | 1 | Temporary diversion works | N/A | Taken elsewhere |  |  | 0.5.1 | 4 | 0 | N/A | NOT APPLICABLE
0 |  | 5 |  | 2 | Temporary diversion to services | N/A | Taken elsewhere |  |  | 0.5.2 | 4 | 0 | N/A | NOT APPLICABLE
0 |  | 5 |  | 3 | Temporary diversion of waterways | N/A | Taken elsewhere |  |  | 0.5.3 | 4 | 0 | N/A | NOT APPLICABLE
0 |  | 6 | Extraordinary site investigation works | 1 | Archaeological investigation | N/A | Taken elsewhere |  |  | 0.6.1 | 4 | 0 | N/A | NOT APPLICABLE
0 |  | 6 |  | 2 | Reptile/wildlife mitigation measures | N/A | Not covered by NRM 3 |  |  | 0.6.2 | 4 | 0 | N/A | NOT APPLICABLE
0 |  | 6 |  | 3 | Other extraordinary site investigation works | 1 | Physical site investigation works | 1 | Extraordinary site investigation measures | 0.6.3.1.1 | 5 | 0 | FW – Extraordinary site investigation measures | 13 – Specialist
0 |  | 6 |  | 3 |  | 2 | Temporary screens, fences, barriers, etc. | 2 | Temporary screens, fences and barriers | 0.6.3.2.2 | 5 | 0 | FW – Temporary screens, fences and barriers | 13 – Specialist
1 | Substructure (SUB) | 1 | Substructure | 1 | Standard foundations | N/A | Not covered by NRM 3 |  |  | 1.1.1 | 4 | 0 | N/A | NOT APPLICABLE
1 |  | 1 |  | 1 |  | 1 |  | 15 | Filling cavities | 1.1.1.1.15 | 5 | 0 | SUB – Filling cavities | 13 – Specialist
1 |  | 1 |  | 1 |  | 1 |  | 16 | Thermal insulation to cavities | 1.1.1.1.16 | 5 | 0 | SUB – Thermal insulation to cavities | 13 – Specialist
1 |  | 1 |  | 1 |  | 1 |  | 17 | Damp proofing courses | 1.1.1.1.17 | 5 | 0 | SUB – Damp proofing courses | 13 – Specialist
1 |  | 1 |  | 2 | Specialist foundations | 14 | Underpinning works | 1 | Monitoring subsidence | 1.1.2.14.1 | 5 | 0 | SUB – Monitoring subsidence | 13 – Specialist
1 |  | 1 |  | 3 | Lowest floor construction | N/A | Not covered by NRM3 |  |  | 1.1.3 | 4 | 0 | N/A | NOT APPLICABLE
1 |  | 1 |  | 3 |  | 6 | Design joints | 22 | Design joints to floor slabs | 1.1.3.6.22 | 5 | 0 | SUB – Design joints to floor slabs | 13 – Specialist
1 |  | 1 |  | 3 |  | 8 | Gullies, floor outlets | 29 | Floor outlets | 1.1.3.8.29 | 5 | 0 | SUB – Floor outlets | 7 – Plumbing and Sanitary
1 |  | 1 |  | 3 |  | 8 |  | 30 | Prefabricated floor channels | 1.1.3.8.30 | 5 | 0 | SUB – Prefabricated floor channels | 7 – Plumbing and Sanitary
1 |  | 1 |  | 3 |  | 9 | Internal manholes | 28 | Internal manholes | 1.1.3.9.28 | 5 | 0 | SUB – Internal manholes | 7 – Plumbing and Sanitary
1 |  | 1 |  | 4 | Basement excavation | N/A | Not covered by NRM 3 |  |  | 1.1.4 | 4 | 0 | N/A | NOT APPLICABLE
1 |  | 1 |  | 5 | Basement retaining walls | 1 | Basement retaining walls | 19 | Instrumentation and monitoring | 1.1.5.1.19 | 5 | 0 | SUB – Instrumentation and monitoring | 13 – Specialist
1 |  | 1 |  | 5 | Basement retaining walls | 1 | Basement retaining walls | 7 | Waterproof tanking | 1.1.5.1.7 | 5 | 0 | SUB – Waterproof tanking | 13 – Specialist
1 |  | 1 |  | 5 |  | 1 |  | 8 | Protective external tanking | 1.1.5.1.8 | 5 | 0 | SUB – Protective external tanking | 13 – Specialist
1 |  | 1 |  | 5 |  | 1 |  | 9 | Damp proofing and vapour barriers | 1.1.5.1.9 | 5 | 0 | SUB – Damp proofing and vapour barriers | 13 – Specialist
1 |  | 1 |  | 5 |  | 2 | Embedded basement retaining walls | 9 | Instrumentation and monitoring | 1.1.5.2.9 | 5 | 0 | SUB – Instrumentation and monitoring | 13 – Specialist
2 | Superstructure | 1 | Frame | 1 | Steel frames | 1 | Frame – structural steel |  |  | 2.1.1.1 | 4 | 0 | Frame – Structural steel | 1 – Building Structure
2 |  | 1 |  | 1 |  | 2 | Fire protection to steel frame | 6 | Fire protective coating | 2.1.1.2.6 | 5 | 0 | Frame – Fire protective coating | 1 – Building Structure
2 |  | 1 |  | 2 | Space frames / decks | 1 | Frame – space deck |  |  | 2.1.2.1 | 4 | 0 | Frame – Space deck | 1 – Building Structure
2 |  | 1 |  | 2 |  | 2 | Fire protection to steel frame | 5 | Fire protective coating | 2.1.2.2.5 | 5 | 0 | Frame – Fire protective coating | 1 – Building Structure
2 |  | 1 |  | 3 | Concrete casings to steel frames | 1 | Frames – concrete casings |  |  | 2.1.3.1 | 4 | 0 | Frame – Concrete casings | 1 – Building Structure
2 |  | 1 |  | 4 | Concrete frames | 1 | Frames – concrete columns |  |  | 2.1.4.1 | 4 | 0 | Frame – Concrete columns | 1 – Building Structure
2 |  | 1 |  | 4 |  | 2 | Frames – concrete beams |  |  | 2.1.4.2 | 4 | 0 | Frame – Concrete beams | 1 – Building Structure
2 |  | 1 |  | 4 |  | 3 | Frames – concrete walls |  |  | 2.1.4.3 | 4 | 0 | Frame – Concrete walls | 1 – Building Structure
2 |  | 1 |  | 4 |  | 4 | Frames – concrete forming openings |  |  | 2.1.4.4 | 4 | 0 | Frame – Concrete forming openings | 1 – Building Structure
2 |  | 1 |  | 4 |  | 5 | Designed joints | 9 | Designed joints | 2.1.4.5.9 | 5 | 0 | Frame – Designed joints | 1 – Building Structure
2 |  | 1 |  | 5 | Timber frames | 1 | Frame – timber |  |  | 2.1.5.1 | 4 | 0 | Frame – Timber | 1 – Building Structure
2 |  | 1 |  | 5 |  | 1 |  | 8 | Treatment to timber | 2.1.5.1.8 | 5 | 0 | Frame – Treatment to timber | 1 – Building Structure
2 |  | 1 |  | 5 |  | 1 |  | 9 | Site applied fire retarding paint | 2.1.5.1.9 | 5 | 0 | Frame – Site applied fire retarding paint | 1 – Building Structure
2 |  | 1 |  | 6 | Specialist frames | 1 | Frame – specialist |  |  | 2.1.6.1 | 4 | 0 | Frame – Specialist | 1 – Building Structure
2 |  | 1 |  | 6 |  | 1 |  | 8 | Protective treatment | 2.1.6.1.8 | 5 | 0 | Frame – Protective treatment | 1 – Building Structure
2 |  | 2 | Upper floors (UF) | 1 | Floors | 1 | Concrete suspended floors |  |  | 2.2.1.1 | 4 | 0 | UF – Concrete suspended floors | 1 – Building Structure
2 |  | 2 |  | 1 |  | 3 | Designed joints | 6 | Design joints | 2.2.1.3.6 | 5 | 0 | UF – Design joints | 1 – Building Structure
2 |  | 2 |  | 1 |  | 5 | Precast composite decking – concrete |  |  | 2.2.1.5 | 4 | 0 | UF – Precast composite decking (concrete) | 1 – Building Structure
2 |  | 2 |  | 1 |  | 5 |  | 11 | Re-grouting joints | 2.2.1.5.11 | 5 | 0 | UF – Re-grouting joints | 1 – Building Structure
2 |  | 2 |  | 1 |  | 6 | Timber floors |  |  | 2.2.1.6 | 4 | 0 | UF – Timber floors | 1 – Building Structure
2 |  | 2 |  | 1 |  | 7 | Structural screeds |  |  | 2.2.1.7 | 4 | 0 | UF – Structural screeds | 1 – Building Structure
2 |  | 2 |  | 2 | Balconies | 1 | Balconies – purpose made |  |  | 2.2.2.1 | 4 | 0 | UF – Balconies (purpose made) | 1 – Building Structure
2 |  | 2 |  | 3 | Drainage to balconies | 1 | Rainwater downpipes |  |  | 2.2.3.1 | 4 | 0 | UF – Rainwater downpipes | 7 – Plumbing and Sanitary
2 |  | 2 |  | 3 |  | 2 | Floor outlets |  |  | 2.2.3.2 | 4 | 0 | UF – Floor outlets | 7 – Plumbing and Sanitary
2 |  | 3 | Roof | 1 | Roof structure | 1 | Roof structure – pitched |  |  | 2.3.1.1 | 4 | 0 | Roof structure – pitched | 1 – Building Structure
2 |  | 3 |  | 1 |  | 1 |  | 1 | Roof decks and slabs | 2.3.1.1.1 | 5 | 0 | Roof – Decks and slabs | 1 – Building Structure
2 |  | 3 |  | 1 |  | 1 |  | 2 | Pitched roof structure | 2.3.1.1.2 | 5 | 0 | Roof – Pitched structure | 1 – Building Structure
2 |  | 3 |  | 1 |  | 1 |  | 18 | Thermal insulation (laid in roof space) | 2.3.1.1.18 | 5 | 0 | Roof – Thermal insulation (laid in roof space) | 1 – Building Structure
2 |  | 3 |  | 1 |  | 4 | Roof structure – flat |  |  | 2.3.1.4 | 4 | 0 | Roof structure – flat | 1 – Building Structure
2 |  | 3 |  | 2 | Roof coverings | 1 | Roof coverings (pitched/flat) – state type | 1 | Roof cladding/coverings system | 2.3.2.1.1 | 5 | 0 | Roof cladding/coverings system | 2 – Roofing
2 |  | 3 |  | 2 |  | 1 |  | 2 | Mastic asphalt – including underlay, flashings, etc. applicable to the roof covering system | 2.3.2.1.2 | 5 | 0 | Mastic asphalt – including underlay, flashings, etc. applicable to the roof covering system | 2 – Roofing
2 |  | 3 |  | 2 |  | 2 | Extra over roof coverings | 3 | Photovoltaic device | 2.3.2.2.3 | 5 | 0 | Roof – Photovoltaic device | 2 – Roofing
2 |  | 3 |  | 2 |  | 2 |  | 6 | Thermal insulation | 2.3.2.2.6 | 5 | 0 | Roof – Thermal insulation | 2 – Roofing
2 |  | 3 |  | 2 |  | 2 |  | 7 | Surface treatment (state type) | 2.3.2.2.7 | 5 | 0 | Roof – Surface treatment | 2 – Roofing
2 |  | 3 |  | 2 |  | 2 |  | 8 | Roof paving | 2.3.2.2.8 | 5 | 0 | Roof – Paving | 2 – Roofing
2 |  | 3 |  | 2 |  | 2 |  | 9 | Green roofs and roof gardens | 2.3.2.2.9 | 5 | 0 | Roof – Green and roof gardens | 2 – Roofing
2 |  | 3 |  | 2 |  | 2 |  | 10 | Planting to green roofs/roof garden | 2.3.2.2.10 | 5 | 0 | Roof – Planting to green roofs/roof garden | 2 – Roofing
2 |  | 3 |  | 2 |  | 3 | Eaves and verge treatment to pitched rooves | 1 | Fascia and soffit | 2.3.2.3.1 | 5 | 0 | Roof – Eaves and verge treatment | 2 – Roofing
2 |  | 3 |  | 2 |  | 4 | Edge treatment to flat roofs |  |  | 2.3.2.4 | 4 | 0 | Roof – Edge treatment to flat roofs | 2 – Roofing
2 |  | 3 |  | 2 |  | 5 | Flashings |  |  | 2.3.2.5 | 4 | 0 | Roof – Flashings | 2 – Roofing
2 |  | 3 |  | 3 | Specialist roof systems | 1 | Specialist roof systems | 1 | Patent glazing | 2.3.3.1.1 | 5 | 0 | Roof – Patent glazing | 13 – Specialist
2 |  | 3 |  | 3 |  | 1 |  | 2 | Glazed roofing system | 2.3.3.1.2 | 5 | 0 | Roof – Glazed roofing system | 13 – Specialist
2 |  | 3 |  | 3 |  | 1 |  | 3 | Perspex roofing system | 2.3.3.1.3 | 5 | 0 | Roof – Perspex roofing system | 13 – Specialist
2 |  | 3 |  | 3 |  | 1 |  | 4 | Roof components flashings, etc. | 2.3.3.1.4 | 5 | 0 | Roof – Components flashings | 13 – Specialist
2 |  | 3 |  | 4 | Roof drainage | 1 | Gutters | 1 | Gutters | 2.3.4.1.1 | 5 | 0 | Roof – Gutters | 2 – Roofing
2 |  | 3 |  | 4 |  | 1 |  | 3 | Symphonic roof drainage | 2.3.4.1.3 | 5 | 0 | Roof – Symphonic roof drainage | 2 – Roofing
2 |  | 3 |  | 4 |  | 1 |  | 4 | Rainwater heads | 2.3.4.1.4 | 5 | 0 | Roof – Rainwater heads | 2 – Roofing
2 |  | 3 |  | 4 |  | 1 |  | 5 | Painting and anti-corrosion treatments | 2.3.4.1.5 | 5 | 0 | Roof – Painting and anti-corrosion treatments | 7 – Plumbing and Sanitary
2 |  | 3 |  | 4 |  | 2 | Rainwater pipes | 2 | Rainwater downpipes | 2.3.4.2.2 | 5 | 0 | Roof – Rainwater downpipes | 7 – Plumbing and Sanitary
2 |  | 3 |  | 5 | Roof lights, skylights and openings | 1 | Roof lights skylights and openings | 1 | Roof lights skylights and openings | 2.3.5.1.1 | 5 | 0 | Roof lights skylights and openings | 7 – Plumbing and Sanitary
2 |  | 3 |  | 5 |  | 1 |  | 2 | Opening gear and frames, kerbs and glazing | 2.3.5.1.2 | 5 | 0 | Roof – Opening gear and frames, kerbs and glazing | 2 – Roofing
2 |  | 3 |  | 5 |  | 1 |  | 3 | Sun pipes and tubes | 2.3.5.1.3 | 5 | 0 | Roof – Sun pipes and tubes | 2 – Roofing
2 |  | 3 |  | 5 |  | 1 |  | 4 | Pavement lights | 2.3.5.1.4 | 5 | 0 | Roof – Pavement lights | 2 – Roofing
2 |  | 3 |  | 5 |  | 1 |  | 5 | Roof hatches | 2.3.5.1.5 | 5 | 0 | Roof – Hatches | 2 – Roofing
2 |  | 3 |  | 5 |  | 1 |  | 6 | Access hatches | 2.3.5.1.6 | 5 | 0 | Roof – Access hatches | 2 – Roofing
2 |  | 3 |  | 5 |  | 1 |  | 7 | Smoke vents | 2.3.5.1.7 | 5 | 0 | Roof – Smoke vents | 2 – Roofing
2 |  | 3 |  | 5 |  | 1 |  | 8 | Roof vents and roof cowls | 2.3.5.1.8 | 5 | 0 | Roof – Vents and roof cowls | 2 – Roofing
2 |  | 3 |  | 6 | Roof features | 1 | Roof features | 1 | Turrets | 2.3.6.1.1 | 5 | 0 | Roof – Turrets | 2 – Roofing
2 |  | 3 |  | 6 |  | 1 |  | 2 | Wind vanes | 2.3.6.1.2 | 5 | 0 | Roof – Wind vanes | 2 – Roofing
2 |  | 3 |  | 6 |  | 1 |  | 3 | Spires | 2.3.6.1.3 | 5 | 0 | Roof – Spires | 2 – Roofing
2 |  | 3 |  | 6 |  | 1 |  | 4 | False chimneys | 2.3.6.1.4 | 5 | 0 | Roof – False chimneys | 2 – Roofing
2 |  | 3 |  | 6 |  | 1 |  | 5 | Roof enclosure | 2.3.6.1.5 | 5 | 0 | Roof – Enclosure | 2 – Roofing
2 |  | 3 |  | 6 |  | 1 |  | 6 | Fall arrest systems | 2.3.6.1.6 | 5 | 0 | Roof – Fall arrest systems | 2 – Roofing
2 |  | 3 |  | 6 |  | 1 |  | 7 | Access systems for cleaning roof | 2.3.6.1.7 | 5 | 0 | Roof – Access systems for cleaning roof | 2 – Roofing
2 |  | 3 |  | 6 |  | 1 |  | 8 | Roof edge protection | 2.3.6.1.8 | 5 | 0 | Roof – Edge protection | 2 – Roofing
2 |  | 3 |  | 6 |  | 1 |  | 9 | Balustrades, handrails to roof edges | 2.3.6.1.9 | 5 | 0 | Roof – Balustrades, handrails to roof edges | 2 – Roofing
2 |  | 3 |  | 6 |  | 1 |  | 10 | Service walkways within roof voids | 2.3.6.1.10 | 5 | 0 | Roof – Service walkways within roof voids | 2 – Roofing
2 |  | 4 | Stairs and ramps | 1 | Stair/ramp structure | 1 | Stairs structures | 1 | Staircases | 2.4.1.1.1 | 5 | 0 | Stairs – Structures | 1 – Building Structure
2 |  | 4 |  | 1 |  | 2 | Ramp structures | 2 | Access ramps | 2.4.1.2.2 | 5 | 0 | Ramps – Access ramps | 1 – Building Structure
2 |  | 4 |  | 2 | Stair/ramp finishes | 1 | Stair finishes |  |  | 2.4.2.1 | 4 | 0 | Stairs – Finishes – (state type e.g. timber, stone) | 1 – Building Structure
2 |  | 4 |  | 2 |  | 2 | Ramp finishes |  |  | 2.4.2.2 | 4 | 0 | Ramps – Finishes – state type (e.g. timber, stone) | 1 – Building Structure
2 |  | 4 |  | 3 | Stair/ramp balustrade and handrails | 1 | Wall handrails | 1 | Balustrades and handrails to stairs | 2.4.3.1.1 | 5 | 0 | Stairs – Balustrades and handrails | 1 – Building Structure
2 |  | 4 |  | 3 |  | 1 |  | 2 | Balustrades and handrails to landings | 2.4.3.1.2 | 5 | 0 | Stairs – Balustrades and handrails to landings | 1 – Building Structure
2 |  | 4 |  | 3 |  | 1 |  | 3 | Balustrades /handrails to landings between floors | 2.4.3.1.3 | 5 | 0 | Stairs – Balustrades/handrails to landings | 1 – Building Structure
2 |  | 4 |  | 3 |  | 1 |  | 4 | Applied coating and painting systems | 2.4.3.1.4 | 5 | 0 | Stairs – Applied coating and painting systems | 1 – Building Structure
2 |  | 4 |  | 4 | Ladders/chutes/slides | 1 | Ladders | 1 | Fire escape ladders | 2.4.4.1.1 | 5 | 0 | Ladders – Fire escape | 1 – Building Structure
2 |  | 4 |  | 4 |  | 1 |  | 2 | Access ladders | 2.4.4.1.2 | 5 | 0 | Ladders – Access | 1 – Building Structure
2 |  | 4 |  | 4 |  | 1 |  | 3 | Loft ladders | 2.4.4.1.3 | 5 | 0 | Ladders – Loft | 1 – Building Structure
2 |  | 4 |  | 4 |  | 1 |  | 4 | Applied coating and painting systems | 2.4.4.1.4 | 5 | 0 | Ladders – Applied coating and painting systems | 1 – Building Structure
2 |  | 4 |  | 4 |  | 2 | Chutes | 7 | Fire escape chutes | 2.4.4.2.7 | 5 | 0 | Chutes – Fire escape | 1 – Building Structure
2 |  | 4 |  | 4 |  | 3 | Slides | 7 | Fire escape slides | 2.4.4.3.7 | 5 | 0 | Slides – Fire escape | 1 – Building Structure
2 |  | 5 | External walls (EW) | 1 | External enclosing walls above ground floor level | 1 | External walls | 1 | External enclosing walls | 2.5.1.1.1 | 5 | 0 | EW – External enclosing walls (state type) | 1 – Building Structure
2 |  | 5 |  | 1 |  | 1 |  | 3 | Parapet walls | 2.5.1.1.3 | 5 | 0 | EW – Parapet walls | 1 – Building Structure
2 |  | 5 |  | 1 |  | 1 |  | 5 | Chimneys | 2.5.1.1.5 | 5 | 0 | EW – Chimneys | 1 – Building Structure
2 |  | 5 |  | 1 |  | 1 |  | 7 | Curtain walling | 2.5.1.1.7 | 5 | 0 | EW – Curtain walling | 1 – Building Structure
2 |  | 5 |  | 1 |  | 1 |  | 8 | Structural glazing | 2.5.1.1.8 | 5 | 0 | EW – Structural glazing | 1 – Building Structure
2 |  | 5 |  | 1 |  | 1 |  | 9 | Profiled sheet cladding systems | 2.5.1.1.9 | 5 | 0 | EW – Profiled sheet cladding systems | 1 – Building Structure
2 |  | 5 |  | 1 |  | 1 |  | 11 | Opening vents | 2.5.1.1.11 | 5 | 0 | EW – Opening vents | 1 – Building Structure
2 |  | 5 |  | 1 |  | 1 |  | 12 | Integral blind | 2.5.1.1.12 | 5 | 0 | EW – Integral blind | 1 – Building Structure
2 |  | 5 |  | 1 |  | 1 |  | 25 | External decorations | 2.5.1.1.25 | 5 | 0 | EW – External decorations | 1 – Building Structure
2 |  | 5 |  | 1 |  | 1 |  | 27 | Planted 'green' walls | 2.5.1.1.27 | 5 | 0 | EW – Planted 'green' walls | 1 – Building Structure
2 |  | 5 |  | 1 |  | 6 | Extra over for integral photovoltaic panels | 10 | Photovoltaic part of curtain walling | 2.5.2.6.10 | 5 | 0 | EW – Photovoltaic part of curtain walling | 1 – Building Structure
2 |  | 5 |  | 2 | External enclosing walls below ground floor level | 1 | External walls (EW) |  |  | 2.5.2.1 | 5 | 0 | External walls – state type (e.g. brickwork; cladding) | 1 – Building Structure
2 |  | 5 |  | 2 |  | 1 |  | 4 | Parapet walls | 2.5.2.1.4 | 5 | 0 | EW – Parapet walls | 1 – Building Structure
2 |  | 5 |  | 2 |  | 1 |  | 6 | Chimneys | 2.5.2.1.6 | 5 | 0 | EW – Chimneys | 1 – Building Structure
2 |  | 5 |  | 2 |  | 1 |  | 8 | Curtain walling | 2.5.2.1.8 | 5 | 0 | EW – Curtain walling | 1 – Building Structure
2 |  | 5 |  | 2 |  | 1 |  | 9 | Structural glazing | 2.5.2.1.9 | 5 | 0 | EW – Structural glazing | 1 – Building Structure
2 |  | 5 |  | 2 |  | 6 | Finishes to external walls | 22 | External decorations | 2.5.2.6.22 | 5 | 0 | EW – External decorations | 1 – Building Structure
2 |  | 5 |  | 3 | Solar/rain screen cladding | 1 | Vertical solar/rain screening |  |  | 2.5.3.1 | 4 | 0 | EW – Vertical solar/rain screening | 1 – Building Structure
2 |  | 5 |  | 3 |  | 2 | Horizontal solar/rain screening | 4 | Brise soleil system | 2.5.3.2.4 | 5 | 0 | EW – Brise soleil system | 1 – Building Structure
2 |  | 5 |  | 4 | External soffits | 1 | External soffits |  |  | 2.5.4.1 | 4 | 0 | EW – External soffits | 1 – Building Structure
2 |  | 5 |  | 4 |  | 2 | Cornices, covings, etc. | 6 | Cornices, etc. | 2.5.4.2.6 | 5 | 0 | EW – Cornices | 1 – Building Structure
2 |  | 5 |  | 4 |  | 3 | Shadow gaps | 7 | Shadow gaps | 2.5.4.3.7 | 5 | 0 | EW – Shadow gaps | 1 – Building Structure
2 |  | 5 |  | 4 |  | 4 | Access hatches | 8 | Access hatches | 2.5.4.4.8 | 5 | 0 | EW – Access hatches | 1 – Building Structure
2 |  | 5 |  | 4 |  | 5 | Painting and decorating to false ceilings | 5 | External decorations | 2.5.4.5.5 | 5 | 0 | EW – Decorations | 1 – Building Structure
2 |  | 5 |  | 5 | Subsidiary walls, balustrades, handrails, railings and proprietary balconies | 1 | Walls | 1 | Low level or dwarf walls, balustrades, handrails and railing to external walkways | 2.5.5.1.1 | 5 | 0 | Walls – Low level or dwarf walls, balustrades, handrails and railing to external walkways | 1 – Building Structure
2 |  | 5 |  | 5 |  | 2 | Walls forming planters | 2 | Wall forming planters | 2.5.5.2.2 | 5 | 0 | Walls – Forming planters | 1 – Building Structure
2 |  | 5 |  | 5 |  | 3 | Combined balustrades and handrails | 3 | Combined balustrades and handrails | 2.5.5.3.3 | 5 | 0 | Walls – Combined balustrades and handrails | 1 – Building Structure
2 |  | 5 |  | 5 |  | 4 | Wall mounted handrails | 4 | Wall handrails | 2.5.5.4.4 | 5 | 0 | Walls – Handrails | 1 – Building Structure
2 |  | 5 |  | 5 |  | 5 | Parapet railings | 5 | Railings and barriers | 2.5.5.5.5 | 5 | 0 | Walls – Railings and barriers | 1 – Building Structure
2 |  | 5 |  | 5 |  | 6 | Proprietary bolt on balconies (e.g. Juliet balconies) | 6 | Juliet balconies | 2.5.5.6.6 | 5 | 0 | Walls – Juliet balconies | 1 – Building Structure
2 |  | 5 |  | 5 |  | 7 | Rainwater Downpipes | 7 | Surface water drainage | 2.5.5.7.7 | 5 | 0 | Walls – Rainwater downpipes | 1 – Building Structure
2 |  | 5 |  | 5 |  | 8 | Floor outlets | 7 | Surface water drainage | 2.5.5.8.7 | 5 | 0 | Walls – Floor outlets | 1 – Building Structure
2 |  | 5 |  | 6 | Facade access/cleaning systems | 1 | Facade cleaning systems | 1 | Window/facade cleaning cradles | 2.5.6.1.1 | 5 | 0 | Walls – Window/facade cleaning cradles | 13 – Specialist
2 |  | 5 |  | 6 |  | 1 |  | 2 | Combined facade/roof cleaning system | 2.5.6.1.2 | 5 | 0 | Walls – Combined facade/roof cleaning system | 13 – Specialist
2 |  | 5 |  | 6 |  | 1 |  | 3 | Building maintenance units | 2.5.6.1.3 | 5 | 0 | Walls – Building maintenance units | 13 – Specialist
2 |  | 5 |  | 6 |  | 1 |  | 4 | Other facade access systems | 2.5.6.1.4 | 5 | 0 | Walls – Other facade access systems | 13 – Specialist
2 |  | 6 | Windows and external doors | 1 | External windows | 1 | External windows | 1 | External windows | 2.6.1.1.1 | 5 | 0 | External windows | 3 – Exterior and External Works
2 |  | 6 |  | 1 |  | 1 |  | 2 | Ironmongery | 2.6.1.1.2 | 5 | 0 | Windows – Ironmongery | 3 – Exterior and External Works
2 |  | 6 |  | 1 |  | 1 |  | 8 | Solar/rain screening over cladding system to windows | 2.6.1.1.8 | 5 | 0 | Windows – Solar/rain screening over cladding system | 3 – Exterior and External Works
2 |  | 6 |  | 1 |  | 1 |  | 9 | Photovoltaic glazing (integral to window system) | 2.6.1.1.9 | 5 | 0 | Photovoltaic glazing (integral to window system) | 3 – Exterior and External Works
2 |  | 6 |  | 1 |  | 1 |  | 10 | Canopies | 2.6.1.1.10 | 5 | 0 | Canopies | 3 – Exterior and External Works
2 |  | 6 |  | 1 |  | 1 |  | 11 | Protective film applied to windows | 2.6.1.1.11 | 5 | 0 | Windows – Protective film applied | 3 – Exterior and External Works
2 |  | 6 |  | 1 |  | 1 |  | 14 | Painting and decorating | 2.6.1.1.14 | 5 | 0 | Windows (external) – Painting and decorating | 3 – Exterior and External Works
2 |  | 6 |  | 1 |  | 2 | Louvres | 3 | Louvered windows and panels | 2.6.1.2.3 | 5 | 0 | Windows – Louvres and panels | 3 – Exterior and External Works
2 |  | 6 |  | 1 |  | 3 | Shop fronts | 4 | External shop front | 2.6.1.3.4 | 5 | 0 | Shop fronts | 3 – Exterior and External Works
2 |  | 6 |  | 1 |  | 4 | Roller shutters (RS) | 5 | Roller shutters, sliding shutters, grilles | 2.6.1.4.5 | 5 | 0 | RS – Roller shutters, sliding shutters, grilles | 3 – Exterior and External Works
2 |  | 6 |  | 1 |  | 4 |  | 6 | Fly screens and storm windows | 2.6.1.4.6 | 5 | 0 | RS – Fly screens and storm windows | 3 – Exterior and External Works
2 |  | 6 |  | 1 |  | 4 |  | 7 | Integral blinds to windows | 2.6.1.4.7 | 5 | 0 | RS – Integral blinds to windows | 3 – Exterior and External Works
2 |  | 6 |  | 1 |  | 4 |  | 12 | External blinds, shutters, etc. | 2.6.1.4.12 | 5 | 0 | RS – External blinds, shutters, etc. | 3 – Exterior and External Works
2 |  | 6 |  | 2 | External doors (ED) | 1 | External doors | 1 | Entrance doors, frames, linings, doorsets | 2.6.2.1.1 | 5 | 0 | ED – Entrance doors, frames, linings, doorsets | 3 – Exterior and External Works
2 |  | 6 |  | 2 |  | 1 |  | 2 | Entrance screens and doors, inc frames | 2.6.2.1.2 | 5 | 0 | ED – Entrance screens and doors, inc frames | 3 – Exterior and External Works
2 |  | 6 |  | 2 |  | 1 |  | 4 | Patio doors | 2.6.2.1.4 | 5 | 0 | ED – Patio doors | 3 – Exterior and External Works
2 |  | 6 |  | 2 |  | 1 |  | 8 | Manual and automatic doors | 2.6.2.1.8 | 5 | 0 | ED – Manual and automatic doors | 3 – Exterior and External Works
2 |  | 6 |  | 2 |  | 1 |  | 11 | Fanlights and side panels integral to doors | 2.6.2.1.11 | 5 | 0 | ED – Fanlights and side panels integral to doors | 3 – Exterior and External Works
2 |  | 6 |  | 2 |  | 1 |  | 13 | Ironmongery | 2.6.2.1.13 | 5 | 0 | ED – Ironmongery | 3 – Exterior and External Works
2 |  | 6 |  | 2 |  | 1 |  | 14 | Glazed vision panels | 2.6.2.1.14 | 5 | 0 | ED – Glazed vision panels | 3 – Exterior and External Works
2 |  | 6 |  | 2 |  | 1 |  | 15 | Painting and decorating | 2.6.2.1.15 | 5 | 0 | Ed – Painting and decorating | 3 – Exterior and External Works
2 |  | 6 |  | 2 |  | 1 |  | 16 | Fly screens and storm windows | 2.6.2.1.16 | 5 | 0 | ED – Fly screens and storm windows | 3 – Exterior and External Works
2 |  | 6 |  | 2 |  | 1 |  | 17 | Integral blinds to doors | 2.6.2.1.17 | 5 | 0 | ED – Integral blinds to doors | 3 – Exterior and External Works
2 |  | 6 |  | 2 |  | 1 |  | 18 | Solar / rain screen over cladding to doors | 2.6.2.1.18 | 5 | 0 | ED – Solar / rain screen over cladding to doors | 3 – Exterior and External Works
2 |  | 6 |  | 2 |  | 2 | Revolving doors | 3 | Revolving doors | 2.6.2.2.3 | 5 | 0 | ED – Revolving doors | 3 – Exterior and External Works
2 |  | 6 |  | 2 |  | 3 | Shop front doors | 7 | External shop front doors | 2.6.2.3.7 | 5 | 0 | ED – External shop front doors | 3 – Exterior and External Works
2 |  | 6 |  | 2 |  | 4 | Roller shutters | 6 | Roller shutters, sliding shutters in doors | 2.6.2.4.6 | 5 | 0 | ED – Roller shutters, sliding shutters in doors | 3 – Exterior and External Works
2 |  | 6 |  | 2 |  | 5 | Garage doors | 5 | Garage doors | 2.6.2.5.5 | 5 | 0 | ED – Garage doors | 3 – Exterior and External Works
2 |  | 6 |  | 2 |  | 6 | Canopies | 9 | Canopies, etc. providing protection | 2.6.2.6.9 | 5 | 0 | ED – Canopies, etc. providing protection | 3 – Exterior and External Works
2 |  | 6 |  | 2 |  | 7 | Grilles | 10 | Grilles (fixed and folding) | 2.6.2.7.10 | 5 | 0 | ED – Grilles (fixed and folding) | 3 – Exterior and External Works
2 |  | 6 |  | 2 |  | 8 | Architraves | 12 | Architraves | 2.6.2.8.12 | 5 | 0 | ED – Architraves | 3 – Exterior and External Works
2 |  | 7 | Internal walls and partitions (IW) | 1 | Walls and partitions | 1 | Walls and partitions |  |  | 2.7.1.1 | 4 | 0 | IW – Walls and partitions – state type (block; timber) | 1 – Building Structure
2 |  | 7 |  | 1 |  | 1 |  | 3 | Internal shop fronts | 2.7.1.1.3 | 5 | 0 | IW – Internal shop fronts | 1 – Building Structure
2 |  | 7 |  | 1 |  | 1 |  | 9 | Borrowed lights/screens, etc. | 2.7.1.1.9 | 5 | 0 | IW – Borrowed lights/screens, etc. | 1 – Building Structure
2 |  | 7 |  | 1 |  | 1 |  | 17 | Integral blinds in partitions | 2.7.1.1.17 | 5 | 0 | IW – Integral blinds in partitions | 1 – Building Structure
2 |  | 7 |  | 1 |  | 3 | Fixed partitions | 22 | Fixed partitions | 2.7.1.3.22 | 5 | 0 | IW – Fixed partitions | 1 – Building Structure
2 |  | 7 |  | 2 | Balustrades and handrails | 1 | Combined Balustrades and handrails | 1 | Balustrades and handrails | 2.7.2.1.1 | 5 | 0 | IW – Balustrades and handrails | 4 – Interior Finishes and FF&E
2 |  | 7 |  | 3 | Movable room dividers | 1 | Moveable room dividers | 1 | Moveable room dividers | 2.7.3.1.1 | 5 | 0 | IW – Moveable room dividers | 4 – Interior Finishes and FF&E
2 |  | 7 |  | 4 | Cubicles | 1 | Cubicles | 1 | Proprietary pre finished panel cubicles | 2.7.4.1.1 | 5 | 0 | IW – Proprietary pre finished panel cubicles | 4 – Interior Finishes and FF&E
2 |  | 8 | Internal doors (ID) | 1 | Internal doors (ID) | 1 | Internal doors – standard or purpose made | 1 | Doors (including standard doors or purpose made doors | 2.8.1.1.1 | 5 | 0 | ID – Doors, inc. standard doors or purpose made doors | 4 – Interior Finishes and FF&E
2 |  | 8 |  | 1 |  | 1 |  | 5 | Glazed vision panels, etc. | 2.8.1.1.5 | 5 | 0 | ID – Glazed vision panels | 4 – Interior Finishes and FF&E
2 |  | 8 |  | 1 |  | 1 |  | 6 | Sliding and folding doors in fixed partitions | 2.8.1.1.6 | 5 | 0 | ID – Sliding and folding doors in fixed partitions | 4 – Interior Finishes and FF&E
2 |  | 8 |  | 1 |  | 1 |  | 7 | Hatches | 2.8.1.1.7 | 5 | 0 | ID – Hatches | 4 – Interior Finishes and FF&E
2 |  | 8 |  | 1 |  | 1 |  | 8 | Ironmongery | 2.8.1.1.8 | 5 | 0 | ID – Ironmongery | 4 – Interior Finishes and FF&E
2 |  | 8 |  | 1 |  | 1 |  | 10 | Painting and decorating | 2.8.1.1.10 | 5 | 0 | ID – Painting and decorating | 4 – Interior Finishes and FF&E
2 |  | 8 |  | 1 |  | 2 | Fire resisting doors | 1.A | Fire resisting doors | 2.8.1.2.1.A | 5 | 0 | ID – Fire resisting doors | 4 – Interior Finishes and FF&E
2 |  | 8 |  | 1 |  | 3 | Door sets | 3 | Door sets | 2.8.1.3.3 | 5 | 0 | ID – Door sets | 4 – Interior Finishes and FF&E
2 |  | 8 |  | 1 |  | 4 | Composite door and sidelights/over panels | 4 | Composite door and fanlight | 2.8.1.4.4 | 5 | 0 | ID – Composite door and fanlight | 4 – Interior Finishes and FF&E
2 |  | 8 |  | 1 |  | 5 | Roller /sliding shutters, etc. | 8 | Roller/sliding door | 2.8.1.5.8 | 5 | 0 | ID – Roller/sliding door | 4 – Interior Finishes and FF&E
2 |  | 8 |  | 1 |  | 6 | Architraves | 9 | Architraves | 2.8.1.6.9 | 5 | 0 | ID – Architraves | 4 – Interior Finishes and FF&E
3 | Internal finishes | 1 | Wall finishes (WF) | 1 | Finishes to walls | 1 | Wall finishes | 1 | In-situ coatings applied to walls | 3.1.1.1.1 | 5 | 0 | WF – Wall finishes (state type e.g. plaster; timber etc) | 4 – Interior Finishes and FF&E
3 |  | 1 |  | 1 |  | 1 |  | 3 | Plasterboard or other sheet linings | 3.1.1.1.3 | 5 | 0 | WF – Plasterboard or other sheet linings | 4 – Interior Finishes and FF&E
3 |  | 1 |  | 1 |  | 1 |  | 4 | Ceramic wall tiling | 3.1.1.1.4 | 5 | 1 | WF – Specialist wall finishes | 4 – Interior Finishes and FF&E
3 |  | 1 |  | 1 |  | 1 |  | 12 | Specialist wall finishes | 3.1.1.1.12 | 5 | 0 | WF – Acoustic Insulation | 4 – Interior Finishes and FF&E
3 |  | 1 |  | 1 |  | 2 | Picture /dado rails | 7 | Picture and dado rail | 3.1.1.2.7 | 5 | 0 | WF – Picture and dado rail | 4 – Interior Finishes and FF&E
3 |  | 1 |  | 1 |  | 3 | Proprietary impact and bumper guards | 8 | Wall protection | 3.1.1.3.8 | 5 | 0 | WF – Wall protection | 4 – Interior Finishes and FF&E
3 |  | 2 | Floor finishes (FF) | 1 | Finishes to floors | 1 | Floor finishes – state type | 1 | Non structural screeds | 3.2.1.1.1 | 5 | 1 | FF – Non structural screeds | 4 – Interior Finishes and FF&E
3 |  | 2 |  | 1 |  | 1 |  | 2 | Latex screeds | 3.2.1.1.2 | 5 | 0 | FF – Latex screeds | 4 – Interior Finishes and FF&E
3 |  | 2 |  | 1 |  | 1 |  | 3 | Chemical surface hardeners | 3.2.1.1.3 | 5 | 0 | FF – Chemical surface hardeners | 4 – Interior Finishes and FF&E
3 |  | 2 |  | 1 |  | 1 |  | 4 | Floating floors | 3.2.1.1.4 | 5 | 0 | FF – Floating floors | 4 – Interior Finishes and FF&E
3 |  | 2 |  | 1 |  | 1 |  | 5 | Resin boned resilient layers | 3.2.1.1.5 | 5 | 0 | FF – Resin boned resilient layers | 4 – Interior Finishes and FF&E
3 |  | 2 |  | 1 |  | 1 |  | 6 | Insitu floor finishes | 3.2.1.1.6 | 5 | 0 | FF – Insitu floor finishes | 4 – Interior Finishes and FF&E
3 |  | 2 |  | 1 |  | 1 |  | 7 | Hard tiled floor finishes | 3.2.1.1.7 | 5 | 0 | FF – Hard tiled floor finishes | 4 – Interior Finishes and FF&E
3 |  | 2 |  | 1 |  | 1 |  | 8 | Wood block | 3.2.1.1.8 | 5 | 0 | FF – Wood block | 4 – Interior Finishes and FF&E
3 |  | 2 |  | 1 |  | 1 |  | 9 | Proprietary thin tiled and strip flooring | 3.2.1.1.9 | 5 | 0 | FF – Proprietary thin tiled and strip flooring | 4 – Interior Finishes and FF&E
3 |  | 2 |  | 1 |  | 1 |  | 10 | Floor painting and sealing | 3.2.1.1.10 | 5 | 0 | FF – Floor painting and sealing | 4 – Interior Finishes and FF&E
3 |  | 2 |  | 1 |  | 1 |  | 11 | Carpets (edge fixed including underlay) | 3.2.1.1.11 | 5 | 0 | FF – Carpets (edge fixed including underlay) | 4 – Interior Finishes and FF&E
3 |  | 2 |  | 1 |  | 1 |  | 12 | Tile/sheet floors | 3.2.1.1.12 | 5 | 0 | FF – Tile/sheet floors | 4 – Interior Finishes and FF&E
3 |  | 2 |  | 1 |  | 2 | Specialist flooring systems | 13 | Timber sprung floor | 3.2.1.2.13 | 5 | 0 | FF – Timber sprung floor | 4 – Interior Finishes and FF&E
3 |  | 2 |  | 1 |  | 3 | Skirtings | 17 | Skirtings | 3.2.1.3.17 | 5 | 0 | FF – Skirtings | 4 – Interior Finishes and FF&E
3 |  | 2 |  | 1 |  | 4 | Mat wells | 18 | Matwells | 3.2.1.4.18 | 5 | 0 | FF – Matwells | 4 – Interior Finishes and FF&E
3 |  | 2 |  | 1 |  | 5 | Finishes to swimming pools tanks | 15 | Finishes to swimming pools | 3.2.1.5.15 | 5 | 0 | FF – Finishes to swimming pools | 4 – Interior Finishes and FF&E
3 |  | 2 |  | 1 |  | 6 | Line markings | 19 | Line markings | 3.2.1.6.19 | 5 | 0 | FF – Line markings | 4 – Interior Finishes and FF&E
3 |  | 2 |  | 1 |  | 7 | Numeral and symbols | 19 | Numerals and symbols | 3.2.1.7.19 | 5 | 0 | FF – Numerals and symbols | 4 – Interior Finishes and FF&E
3 |  | 2 |  | 2 | Raised access floors | 1 | Raised access floor systems | 1 | Proprietary access floor system | 3.2.2.1.1 | 5 | 0 | FF – Proprietary access floor system | 4 – Interior Finishes and FF&E
3 |  | 2 |  | 2 |  | 2 | Skirtings |  |  | 3.2.2.2 | 4 | 0 | FF – Skirtings | 4 – Interior Finishes and FF&E
3 |  | 3 | Ceiling finishes (CF) | 1 | Finishes to ceilings | 1 | Ceiling finishes | 1 | Linings to ceilings | 3.3.1.1.1 | 5 | 0 | CF – Ceiling finishes | 4 – Interior Finishes and FF&E
3 |  | 3 |  | 1 |  | 1 |  | 3 | In-situ coatings applied to ceilings | 3.3.1.1.3 | 5 | 0 | CF – In-situ coatings applied to ceilings | 4 – Interior Finishes and FF&E
3 |  | 3 |  | 1 |  | 1 |  | 4 | Sprayed monolithic coatings | 3.3.1.1.4 | 5 | 0 | CF – Sprayed monolithic coatings | 4 – Interior Finishes and FF&E
3 |  | 3 |  | 1 |  | 1 |  | 5 | Painting and decorating to ceilings | 3.3.1.1.5 | 5 | 0 | CF – Painting and decorating to ceilings | 4 – Interior Finishes and FF&E
3 |  | 3 |  | 1 |  | 1 |  | 7 | Specialist ceiling finishes | 3.3.1.1.7 | 5 | 0 | CF – Specialist ceiling finishes | 4 – Interior Finishes and FF&E
3 |  | 3 |  | 1 |  | 2 | Cornices, covings, etc. | 6 | Cornices and covings | 3.3.1.2.6 | 5 | 0 | CF – Cornices and covings | 4 – Interior Finishes and FF&E
3 |  | 3 |  | 2 | False ceilings | 1 | False ceilings – state type | 1 | Proprietary suspended ceiling systems, including suspension systems | 3.3.2.1.1 | 5 | 0 | CF – Proprietary suspended ceiling systems, including suspension systems | 4 – Interior Finishes and FF&E
3 |  | 3 |  | 2 |  | 1 |  | 3 | Insitu coatings | 3.3.2.1.3 | 5 | 0 | CF – Insitu coatings | 4 – Interior Finishes and FF&E
3 |  | 3 |  | 2 |  | 1 |  | 4 | Painting and decorating to false ceilings | 3.3.2.1.4 | 5 | 0 | CF – Painting and decorating to false ceilings | 4 – Interior Finishes and FF&E
3 |  | 3 |  | 2 |  | 2 | Cornices and covings | 5 | Cornices and covings | 3.3.2.2.5 | 5 | 0 | CF – Cornices and covings | 4 – Interior Finishes and FF&E
3 |  | 3 |  | 2 |  | 3 | Access hatches | 7 | Access hatches | 3.3.2.3.7 | 5 | 0 | CF – Access hatches | 4 – Interior Finishes and FF&E
3 |  | 3 |  | 3 | Demountable suspended ceilings | 1 | Demountable suspended ceilings |  |  | 3.3.3.1 | 4 | 0 | CF – Demountable suspended ceilings | 4 – Interior Finishes and FF&E
3 |  | 3 |  | 3 |  | 2 | Shadow gaps, etc. | 6 | Shadow gaps | 3.3.3.2.6 | 5 | 0 | CF – Shadow gaps | 4 – Interior Finishes and FF&E
3 |  | 3 |  | 3 |  | 3 | Access hatches | 7 | Access hatches | 3.3.3.3.7 | 5 | 0 | CF – Access hatches | 4 – Interior Finishes and FF&E
4 | Fittings, furnishings and equipment | 1 | Fittings, furnishings and equipment (FFE) | 1 | General fittings, furnishings and equipment | 1 | Fittings |  |  | 4.1.1.1 | 4 | 0 | FFE – Fittings (state type) | 4 – Interior Finishes and FF&E
4 |  | 1 |  | 1 |  | 1 |  | 1 | Counters, desks & benches and worktops | 4.1.1.1.1 | 5 | 0 | FFE – Counters, desks & benches and worktops | 4 – Interior Finishes and FF&E
4 |  | 1 |  | 1 |  | 1 |  | 2 | Mirrors | 4.1.1.1.2 | 5 | 0 | FFE – Mirrors | 4 – Interior Finishes and FF&E
4 |  | 1 |  | 1 |  | 1 |  | 3 | Curtains, tracks, etc. | 4.1.1.1.3 | 5 | 0 | FFE – Curtains, tracks, etc. | 4 – Interior Finishes and FF&E
4 |  | 1 |  | 1 |  | 1 |  | 5 | Fireplace surrounds and hearths | 4.1.1.1.5 | 5 | 0 | FFE – Fireplace surrounds and hearths | 4 – Interior Finishes and FF&E
4 |  | 1 |  | 1 |  | 1 |  | 8 | Storage racks, shelving, etc. | 4.1.1.1.8 | 5 | 0 | FFE – Storage racks, shelving, etc. | 4 – Interior Finishes and FF&E
4 |  | 1 |  | 1 |  | 1 |  | 10 | Fitted seating upholstery | 4.1.1.1.10 | 5 | 0 | FFE – Fitted seating upholstery | 4 – Interior Finishes and FF&E
4 |  | 1 |  | 1 |  | 2 | Furnishings |  |  | 4.1.1.2 | 4 | 0 | FFE – Furnishings (state type) | 4 – Interior Finishes and FF&E
4 |  | 1 |  | 1 |  | 2 |  | 4 | Blinds | 4.1.1.2.4 | 5 | 0 | FFE – Blinds | 4 – Interior Finishes and FF&E
4 |  | 1 |  | 1 |  | 2 |  | 6 | Wall hangings | 4.1.1.2.6 | 5 | 0 | FFE – Wall hangings | 4 – Interior Finishes and FF&E
4 |  | 1 |  | 1 |  | 2 |  | 7 | Loose carpets | 4.1.1.2.7 | 5 | 0 | FFE – Loose carpets | 4 – Interior Finishes and FF&E
4 |  | 1 |  | 1 |  | 2 |  | 9 | Tables and chairs | 4.1.1.2.9 | 5 | 0 | FFE – Tables and chairs | 4 – Interior Finishes and FF&E
4 |  | 1 |  | 1 |  | 2 |  | 11 | Bedroom furniture | 4.1.1.2.11 | 5 | 0 | FFE – Bedroom furniture | 4 – Interior Finishes and FF&E
4 |  | 1 |  | 1 |  | 2 |  | 13 | Lockers, hat and coat rails | 4.1.1.2.13 | 5 | 0 | FFE – Lockers, hat and coal rails | 4 – Interior Finishes and FF&E
4 |  | 1 |  | 1 |  | 3 | Equipment – state type | 14 | Hand held firefighting equipment | 4.1.1.3.14 | 5 | 0 | FFE – Hand held firefighting equipment – Water, Co2 etc | 10 – Safety Systems
4 |  | 1 |  | 1 |  | 3 |  | 15 | Bins, etc. | 4.1.1.3.15 | 5 | 0 | FFE – Bins | 4 – Interior Finishes and FF&E
4 |  | 1 |  | 1 |  | 3 |  | 16 | Safes | 4.1.1.3.16 | 5 | 0 | FFE – Safes | 4 – Interior Finishes and FF&E
4 |  | 1 |  | 1 |  | 3 |  | 17 | Vacuum cleaners and cleaning equipment | 4.1.1.3.17 | 5 | 0 | FFE – Vacuum cleaners and cleaning equipment | 4 – Interior Finishes and FF&E
4 |  | 1 |  | 1 |  | 3 |  | 18 | Televisions, hi-fi and computers | 4.1.1.3.18 | 5 | 0 | FFE – Televisions, hi-fi and computers | 4 – Interior Finishes and FF&E
4 |  | 1 |  | 1 |  | 3 |  | 19 | Vending machines | 4.1.1.3.19 | 5 | 0 | FFE – Vending machines | 4 – Interior Finishes and FF&E
4 |  | 1 |  | 1 |  | 3 |  | 20 | Telephone booths and enclosure | 4.1.1.3.20 | 5 | 0 | FFE – Telephone booths and enclosure | 4 – Interior Finishes and FF&E
4 |  | 1 |  | 2 | Domestic kitchen fittings and equipment | 1 | Kitchen units | 1 | Domestic kitchen units | 4.1.2.1.1 | 5 | 0 | FFE – Domestic kitchen units | 4 – Interior Finishes and FF&E
4 |  | 1 |  | 2 |  | 1 |  | 2 | Sinks and taps etc, part of kitchen units | 4.1.2.1.2 | 5 | 0 | FFE – Sinks and taps etc, part of kitchen units | 4 – Interior Finishes and FF&E
4 |  | 1 |  | 2 |  | 1 |  | 8 | Kitchen equipment (taken in 4.1.2.3 to 7) | 4.1.2.1.8 | 5 | 0 | FFE – Kitchen equipment (taken in 4.1.2.3 to 7) | 4 – Interior Finishes and FF&E
4 |  | 1 |  | 2 |  | 1 |  | 9 | Other kitchen fittings and equipment | 4.1.2.1.9 | 5 | 0 | FFE – Other kitchen fittings and equipment | 4 – Interior Finishes and FF&E
4 |  | 1 |  | 2 |  | 2 | Kitchen appliances | 3 | Catering equipment (ovens, hobs, etc.) | 4.1.2.2.3 | 5 | 0 | FFE – Catering equipment (ovens, hobs, etc.) | 4 – Interior Finishes and FF&E
4 |  | 1 |  | 2 |  | 2 |  | 4 | Refrigerators/ freezers | 4.1.2.2.4 | 5 | 0 | FFE – Refrigerators/freezers | 4 – Interior Finishes and FF&E
4 |  | 1 |  | 2 |  | 2 |  | 5 | Dishwashers | 4.1.2.2.5 | 5 | 0 | FFE – Dishwashers | 4 – Interior Finishes and FF&E
4 |  | 1 |  | 2 |  | 2 |  | 6 | White goods (washing machine, dryers) | 4.1.2.2.6 | 5 | 0 | FFE – White goods (e.g. washing machine, dryers) | 4 – Interior Finishes and FF&E
4 |  | 1 |  | 2 |  | 3 | Waste bins, towel ranks, etc. (Not maintained) | 7 | Waste bins, towel racks | 4.1.2.3.7 | 5 | 0 | FFE – Waste bins, towel racks | 4 – Interior Finishes and FF&E
4 |  | 1 |  | 3 | Special-purpose fittings, furnishings & equipment | 1 | Fittings | 1 | Special purpose fittings (type for particular buildings such as educational; hospitals, factories, defence, farming, fishing etc) | 4.1.3.1.1 | 5 | 0 | FFE – Special purpose fittings (type for particular buildings such as educational; hospitals, factories, defence, farming, fishing, etc.) | 4 – Interior Finishes and FF&E
4 |  | 1 |  | 3 |  | 2 | Furnishings | 1 | Special purpose furnishings(type for particular buildings such as educational; hospitals and other by function usage) | 4.1.3.2.1 | 5 | 0 | FFE – Special purpose furnishings (type for particular buildings such as educational; hospitals and other by function usage) | 4 – Interior Finishes and FF&E
4 |  | 1 |  | 3 |  | 3 | Equipment | 1 | Special purpose equipment (type for particular buildings such as educational; hospitals and others by function usage) | 4.1.3.3.1 | 5 | 0 | FFE – Special purpose equipment (type for particular buildings such as educational; hospitals and others by function usage) | 4 – Interior Finishes and FF&E
4 |  | 1 |  | 3 |  | 3 |  | 2 | Other special purpose fittings, furnishings and equipment (state type) | 4.1.3.3.2 | 5 | 0 | FFE – Other special purpose fittings, furnishings and equipment (state type) | 4 – Interior Finishes and FF&E
4 |  | 1 |  | 4 | Signs/notices | 1 | Components | 1 | Directional signboards | 4.1.4.1.1 | 5 | 0 | FFE – Directional signboards | 4 – Interior Finishes and FF&E
4 |  | 1 |  | 4 |  | 1 |  | 2 | Notice boards, white boards, etc. | 4.1.4.1.2 | 5 | 0 | FFE – Notice boards, white boards, etc. | 4 – Interior Finishes and FF&E
4 |  | 1 |  | 4 |  | 1 |  | 3 | Sign writing | 4.1.4.1.3 | 5 | 0 | FFE – Sign writing | 4 – Interior Finishes and FF&E
4 |  | 1 |  | 4 |  | 1 |  | 4 | Shop front lettering, emblems and symbols | 4.1.4.1.4 | 5 | 0 | FFE – Shop front lettering, emblems and symbols | 4 – Interior Finishes and FF&E
4 |  | 1 |  | 4 |  | 1 |  | 5 | Door or floor numbering or lettering | 4.1.4.1.5 | 5 | 0 | FFE – Door or floor numbering or lettering | 4 – Interior Finishes and FF&E
4 |  | 1 |  | 4 |  | 1 |  | 6 | Nameplates, plaques and ID symbols | 4.1.4.1.6 | 5 | 0 | FFE – Nameplates, plaques and ID symbols | 4 – Interior Finishes and FF&E
4 |  | 1 |  | 4 |  | 1 |  | 7 | Lettering emblems and directional symbols | 4.1.4.1.7 | 5 | 0 | FFE – Lettering emblems and directional symbols | 4 – Interior Finishes and FF&E
4 |  | 1 |  | 5 | Works of art | 1 | Not covered by NRM 3 |  |  | 4.1.5.1 | 4 | 0 | FFE – Works of art | NOT APPLICABLE
4 |  | 1 |  | 5 |  | 2 | Decorative features and panels | 2 | Decorative features – including panels | 4.1.5.2.2 | 5 | 0 | FFE – Decorative features – including panels | 4 – Interior Finishes and FF&E
4 |  | 1 |  | 6 | Non mechanical and non electrical equipment | 1 | Equipment | 1 | Disabled access equipment | 4.1.6.1.1 | 5 | 0 | FFE – Disabled access equipment | 4 – Interior Finishes and FF&E
4 |  | 1 |  | 6 |  | 1 |  | 2 | Other non-mechanical/electrical equipment | 4.1.6.1.2 | 5 | 0 | FFE – Other non-mechanical/electrical equipment | 4 – Interior Finishes and FF&E
4 |  | 1 |  | 6 |  | 2 | Removable ladders | 2 | Ladders | 4.1.6.2.2 | 5 | 0 | FFE – Removable Ladders | 4 – Interior Finishes and FF&E
4 |  | 1 |  | 7 | Internal planting | 1 | Plants and shrub beds | 2 | Planting container grown plants | 4.1.7.1.2 | 5 | 0 | FFE – Planting container grown plants | 4 – Interior Finishes and FF&E
4 |  | 1 |  | 7 |  | 1 |  | 3 | Planting shrubs | 4.1.7.1.3 | 5 | 0 | FFE – Planting shrubs | 4 – Interior Finishes and FF&E
4 |  | 1 |  | 7 |  | 1 |  | 5 | Planting to containers | 4.1.7.1.5 | 5 | 0 | FFE – Planting to containers | 4 – Interior Finishes and FF&E
4 |  | 1 |  | 7 |  | 1 |  | 7 | Watering feeding and maintenance | 4.1.7.1.7 | 5 | 0 | FFE – Watering feeding and maintenance | 4 – Interior Finishes and FF&E
4 |  | 1 |  | 7 |  | 4 |  | 8 | Replacement plants | 4.1.7.4.8 | 5 | 0 | FFE – Replacement plants | 4 – Interior Finishes and FF&E
4 |  | 1 |  | 7 |  | 4 |  | 9 | Artificial plants | 4.1.7.4.9 | 5 | 0 | FFE – Artificial plants | 4 – Interior Finishes and FF&E
4 |  | 1 |  | 7 |  | 2 | Plant containers | 1 | Internal prefabricated plant containers | 4.1.7.2.1 | 5 | 0 | FFE – Internal prefabricated plant containers | 4 – Interior Finishes and FF&E
4 |  | 1 |  | 7 |  | 3 | Trees | 4 | Planting trees | 4.1.7.3.4 | 5 | 0 | FFE – Planting trees | 4 – Interior Finishes and FF&E
4 |  | 1 |  | 7 |  | 4 | Tree planters | 6 | Planting containers | 4.1.7.4.6 | 5 | 0 | FFE – Planting containers | 4 – Interior Finishes and FF&E
4 |  | 1 |  | 8 | Bird and vermin control | 1 | Wires, nets, traps, etc. |  |  | 4.1.8.1 | 4 | 0 | FFE – Wires, nets and traps | 13 – Specialist
4 |  | 1 |  | 8 |  | 2 | Electronic and sonic systems | 2 | Electronic and sonic systems | 4.1.8.2.2 | 5 | 0 | FFE – Electronic and sonic systems | 13 – Specialist
4 |  | 1 |  | 8 |  | 3 | Bird repellent coatings | 3 | Bird repellent coatings | 4.1.8.3.3 | 5 | 0 | FFE – Bird repellent coatings | 13 – Specialist
5 | Services | 1 | Sanitary appliances (SA) | 1 | Sanitary appliances | 1 | Sanitary appliances | 1 | WC, slop hoppers, urinals/cisterns | 5.1.1.1.1 | 5 | 0 | SA – WC, slop hoppers, urinals/cisterns | 7 – Plumbing and Sanitary
5 |  | 1 |  | 1 |  | 1 |  | 2 | Sinks | 5.1.1.1.2 | 5 | 0 | SA – Sinks | 7 – Plumbing and Sanitary
5 |  | 1 |  | 1 |  | 1 |  | 3 | Wash basins | 5.1.1.1.3 | 5 | 0 | SA – Wash basins | 7 – Plumbing and Sanitary
5 |  | 1 |  | 1 |  | 1 |  | 4 | Bidets | 5.1.1.1.4 | 5 | 0 | SA – Bidets | 7 – Plumbing and Sanitary
5 |  | 1 |  | 1 |  | 1 |  | 5 | Baths | 5.1.1.1.5 | 5 | 0 | SA – Baths | 7 – Plumbing and Sanitary
5 |  | 1 |  | 1 |  | 1 |  | 6 | Shower trays | 5.1.1.1.6 | 5 | 0 | SA – Shower trays | 7 – Plumbing and Sanitary
5 |  | 1 |  | 1 |  | 1 |  | 7 | Shower unit including head/hose | 5.1.1.1.7 | 5 | 0 | SA – Shower unit including head/hose | 7 – Plumbing and Sanitary
5 |  | 1 |  | 1 |  | 1 |  | 8 | Supplementary list (pumps) | 5.1.1.1.8 | 5 | 0 | SA – Shower booster pumps | 7 – Plumbing and Sanitary
5 |  | 1 |  | 1 |  | 1 |  | 9 | Supplementary list (valves) | 5.1.1.1.9 | 5 | 0 | SA – Shower valves | 7 – Plumbing and Sanitary
5 |  | 1 |  | 1 |  | 1 |  | 10 | Drinking fountains | 5.1.1.1.10 | 5 | 0 | SA – Drinking fountains | 7 – Plumbing and Sanitary
5 |  | 1 |  | 1 |  | 1 |  | 11 | Taps and waste fittings | 5.1.1.1.11 | 5 | 0 | SA – Taps and waste fittings | 7 – Plumbing and Sanitary
5 |  | 1 |  | 1 |  | 1 |  | 12 | Water saving devices | 5.1.1.1.12 | 5 | 0 | SA – Water saving devices | 7 – Plumbing and Sanitary
5 |  | 1 |  | 1 |  | 1 |  | 13 | Automated controls and sensors | 5.1.1.1.13 | 5 | 0 | SA – Automated controls and sensors | 7 – Plumbing and Sanitary
5 |  | 1 |  | 2 | Sanitary ancillaries | 1 | Fittings | 1 | Shower cubicles | 5.1.2.1.1 | 5 | 0 | SA – Shower cubicles | 7 – Plumbing and Sanitary
5 |  | 1 |  | 2 |  | 1 |  | 2 | Bath/shower curtain and rails | 5.1.2.1.2 | 5 | 0 | SA – Bath/shower curtain and rails | 7 – Plumbing and Sanitary
5 |  | 1 |  | 2 |  | 1 |  | 3 | Grab/support rail | 5.1.2.1.3 | 5 | 0 | SA – Grab/support rail | 7 – Plumbing and Sanitary
5 |  | 1 |  | 2 |  | 1 |  | 4 | Towel rails and holders | 5.1.2.1.4 | 5 | 0 | SA – Towel rails and holders | 7 – Plumbing and Sanitary
5 |  | 1 |  | 2 |  | 1 |  | 5 | Hand dryers | 5.1.2.1.5 | 5 | 0 | SA – Hand dryers | 7 – Plumbing and Sanitary
5 |  | 1 |  | 2 |  | 1 |  | 6 | Paper towel dispensers | 5.1.2.1.6 | 5 | 0 | SA – Paper towel dispensers | 7 – Plumbing and Sanitary
5 |  | 1 |  | 2 |  | 1 |  | 7 | Sanitary incinerators (towel disposal) | 5.1.2.1.7 | 5 | 0 | SA – Sanitary incinerators (towel disposal) | 7 – Plumbing and Sanitary
5 |  | 1 |  | 2 |  | 1 |  | 8 | Macerators | 5.1.2.1.8 | 5 | 0 | SA – Macerators | 7 – Plumbing and Sanitary
5 |  | 1 |  | 2 |  | 1 |  | 9 | Other sanitary fittings (state type) | 5.1.2.1.9 | 5 | 0 | SA – Other sanitary fittings (state type) | 7 – Plumbing and Sanitary
5 |  | 2 | Services equipment (SE) | 1 | Services equipment | 1 | Services equipment | 1 | Catering equipment – state type | 5.2.1.1.1 | 5 | 0 | SE – Catering equipment – state type | 8 – Service Equipment
5 |  | 2 |  | 1 |  | 1 |  | 2 | Sinks – supplied with catering equipment | 5.2.1.1.2 | 5 | 0 | SE – Sinks – supplied with catering equipment | 8 – Service Equipment
5 |  | 2 |  | 1 |  | 1 |  | 3 | Food storage equipment | 5.2.1.1.3 | 5 | 0 | SE – Food storage equipment | 8 – Service Equipment
5 |  | 2 |  | 1 |  | 1 |  | 4 | Other free standing/fixed equipment | 5.2.1.1.4 | 5 | 0 | SE – Other free standing/fixed equipment | 8 – Service Equipment
5 |  | 3 | Disposal installations (DI) | 1 | Foul drainage above ground | 1 | Drainage to sanitary appliances | 1 | Waste pipes and fittings | 5.3.1.1.1 | 5 | 0 | DI – Waste pipes and fittings | 7 – Plumbing and Sanitary
5 |  | 3 |  | 1 |  | 2 | Drainage to services equipment | 2 | Discharge stacks and waste pipes | 5.3.1.2.2 | 5 | 0 | DI – Discharge stacks and waste pipes | 7 – Plumbing and Sanitary
5 |  | 3 |  | 1 |  | 2 |  | 3 | Ventilation stacks and pipes | 5.3.1.2.3 | 5 | 0 | DI – Ventilation stacks and pipes | 7 – Plumbing and Sanitary
5 |  | 3 |  | 1 |  | 2 |  | 4 | Traps access points and rodding eyes | 5.3.1.2.4 | 5 | 0 | DI – Traps access points and rodding eyes | 7 – Plumbing and Sanitary
5 |  | 3 |  | 1 |  | 2 |  | 5 | Pipeline assemblies | 5.3.1.2.5 | 5 | 0 | DI – Pipeline assemblies | 7 – Plumbing and Sanitary
5 |  | 3 |  | 1 |  | 2 |  | 6 | Floor channels and gratings | 5.3.1.2.6 | 5 | 0 | DI – Floor channels and gratings | 7 – Plumbing and Sanitary
5 |  | 3 |  | 1 |  | 2 |  | 7 | Sump pumps | 5.3.1.2.7 | 5 | 0 | DI – Sump pumps | 7 – Plumbing and Sanitary
5 |  | 3 |  | 2 | Chemical, toxic and industrial liquid waste drainage | 1 | Drainage to appliance or equipment | 1 | Pipe work systems | 5.3.2.1.1 | 5 | 0 | DI – Pipe work systems | 13 – Specialist
5 |  | 3 |  | 2 |  | 1 |  | 2 | Traps access points and rodding eyes | 5.3.2.1.2 | 5 | 0 | DI – Traps access points and rodding eyes | 13 – Specialist
5 |  | 3 |  | 2 |  | 1 |  | 3 | Gullies | 5.3.2.1.3 | 5 | 0 | DI – Gullies | 13 – Specialist
5 |  | 3 |  | 2 |  | 1 |  | 5 | Storage tanks and vessels | 5.3.2.1.5 | 5 | 0 | DI – Storage tanks and vessels | 13 – Specialist
5 |  | 3 |  | 2 |  | 1 |  | 6 | Settlement tanks | 5.3.2.1.6 | 5 | 0 | DI – Settlement tanks | 13 – Specialist
5 |  | 3 |  | 2 |  | 1 |  | 7 | Effluent treatment plant | 5.3.2.1.7 | 5 | 0 | DI – Effluent treatment plant | 13 – Specialist
5 |  | 3 |  | 2 |  | 1 |  | 8 | Dosing equipment | 5.3.2.1.8 | 5 | 0 | DI – Dosing equipment | 13 – Specialist
5 |  | 3 |  | 2 |  | 1 |  | 9 | Sterilisation equipment | 5.3.2.1.9 | 5 | 0 | DI – Sterilisation equipment | 13 – Specialist
5 |  | 3 |  | 2 |  | 1 |  | 11 | Thermal insulation | 5.3.2.1.11 | 5 | 0 | DI – Thermal insulation | 13 – Specialist
5 |  | 3 |  | 2 |  | 1 |  | 13 | Control components | 5.3.2.1.13 | 5 | 0 | DI – Control components | 13 – Specialist
5 |  | 3 |  | 2 |  | 1 |  | 14 | Monitoring equipment | 5.3.2.1.14 | 5 | 0 | DI – Monitoring equipment | 13 – Specialist
5 |  | 3 |  | 2 |  | 1 |  | 15 | Painting anti-corrosion treatments | 5.3.2.1.15 | 5 | 0 | DI – Painting anti-corrosion treatments | 13 – Specialist
5 |  | 3 |  | 3 | Refuse disposal | 1 | Refuse disposal installations | 1 | Refuse input devices | 5.3.3.1.1 | 5 | 0 | DI – Refuse input devices | 7 – Plumbing and Sanitary
[8 empty] | 2 | Refuse chutes and ducts | 5.3.3.1.2 | 5 | 0 | DI – Refuse chutes and ducts | 7 – Plumbing and Sanitary
[8 empty] | 3 | Plant for compacting/macerating refuse | 5.3.3.1.3 | 5 | 0 | DI – Plant for compacting/macerating refuse | 7 – Plumbing and Sanitary
[8 empty] | 4 | Refuse collection equipment | 5.3.3.1.4 | 5 | 0 | DI – Refuse collection equipment | 7 – Plumbing and Sanitary
5 |  | 3 |  | 3 |  | 1 |  | 5 | Incineration plant | 5.3.3.1.5 | 5 | 0 | DI – Incineration plant | 7 – Plumbing and Sanitary
5 |  | 3 |  | 3 |  | 1 |  | 6 | Paper shredders | 5.3.3.1.6 | 5 | 0 | DI – Paper shredders | 7 – Plumbing and Sanitary
5 |  | 3 |  | 3 |  | 1 |  | 7 | Safety devices | 5.3.3.1.7 | 5 | 0 | DI – Safety devices | 7 – Plumbing and Sanitary
5 |  | 4 | Water installations (WI) | 1 | Mains water supply | 1 | Mains water supply | 1 | Pipe work systems | 5.4.1.1.1 | 5 | 0 | WI – Pipe work systems | 7 – Plumbing and Sanitary
5 |  | 4 |  | 1 |  | 1 |  | 2 | Supplementary list (valves) | 5.4.1.1.2 | 5 | 0 | WI – Valves | 7 – Plumbing and Sanitary
5 |  | 4 |  | 1 |  | 1 |  | 3 | Water meters | 5.4.1.1.3 | 5 | 0 | WI – Water meters | 7 – Plumbing and Sanitary
5 |  | 4 |  | 1 |  | 1 |  | 4 | Rising main to storage tanks | 5.4.1.1.4 | 5 | 0 | WI – Rising main to storage tanks | 7 – Plumbing and Sanitary
5 |  | 4 |  | 1 |  | 1 |  | 5 | Trace heating | 5.4.1.1.5 | 5 | 0 | WI – Trace heating | 7 – Plumbing and Sanitary
5 |  | 4 |  | 1 |  | 1 |  | 7 | Thermal insulation | 5.4.1.1.7 | 5 | 0 | WI – Thermal insulation | 7 – Plumbing and Sanitary
5 |  | 4 |  | 2 | Cold water distribution | 1 | Cold water distribution | 1 | CW Pipe work systems | 5.4.2.1.1 | 5 | 0 | WI – CW Pipe work systems | 7 – Plumbing and Sanitary
5 |  | 4 |  | 2 |  | 1 |  | 2 | Supplementary list (valves) | 5.4.2.1.2 | 5 | 0 | WI – Valves | 7 – Plumbing and Sanitary
5 |  | 4 |  | 2 |  | 1 |  | 3 | Water saving devices | 5.4.2.1.3 | 5 | 0 | WI – Water saving devices | 7 – Plumbing and Sanitary
5 |  | 4 |  | 2 |  | 1 |  | 4 | Supplementary list (taps and outlet fittings) | 5.4.2.1.4 | 5 | 0 | WI – Taps | 7 – Plumbing and Sanitary
5 |  | 4 |  | 2 |  | 1 |  | 5 | Supplementary list (pumps) | 5.4.2.1.5 | 5 | 0 | WI – Pumps | 7 – Plumbing and Sanitary
5 |  | 4 |  | 2 |  | 1 |  | 6 | Pressurisation units | 5.4.2.1.6 | 5 | 0 | WI – Pressurisation units | 7 – Plumbing and Sanitary
5 |  | 4 |  | 2 |  | 1 |  | 7 | Pressure booster sets | 5.4.2.1.7 | 5 | 0 | WI – Pressure booster sets | 7 – Plumbing and Sanitary
5 |  | 4 |  | 2 |  | 1 |  | 8 | Cold water storage tanks and cisterns | 5.4.2.1.8 | 5 | 0 | WI – Cold water storage tanks and cisterns | 7 – Plumbing and Sanitary
5 |  | 4 |  | 2 |  | 1 |  | 9 | Trace heating | 5.4.2.1.9 | 5 | 0 | WI – Trace heating | 7 – Plumbing and Sanitary
5 |  | 4 |  | 2 |  | 1 |  | 10 | Instrumentation and controls | 5.4.2.1.10 | 5 | 0 | WI – Instrumentation and controls | 7 – Plumbing and Sanitary
5 |  | 4 |  | 2 |  | 1 |  | 11 | Thermal insulation | 5.4.2.1.11 | 5 | 0 | WI – Thermal insulation | 7 – Plumbing and Sanitary
5 |  | 4 |  | 2 |  | 2 | Storage tanks | 2 | Storage tanks | 5.4.2.2.2 | 5 | 0 | WI – Storage tanks | 7 – Plumbing and Sanitary
5 |  | 4 |  | 2 |  | 3 | Rainwater harvesting | 12 | Rainwater harvesting | 5.4.2.3.12 | 5 | 0 | WI – Rainwater harvesting | 7 – Plumbing and Sanitary
5 |  | 4 |  | 2 |  | 3A | Grey water collection pipe systems | 13 | Grey water collection pipe systems | 5.4.2.3A.13 | 5 | 0 | WI – Grey water collection pipe systems | 7 – Plumbing and Sanitary
5 |  | 4 |  | 2 |  | 6 | Sundry items | 1 | Train water points | 5.4.2.6.1 | 5 | 0 | WI – Train water points | 7 – Plumbing and Sanitary
5 |  | 4 |  | 2 |  | 6 |  | 2 | Vehicle washing points | 5.4.2.6.2 | 5 | 0 | WI – Vehicle washing points | 7 – Plumbing and Sanitary
5 |  | 4 |  | 3 | Hot water distribution | 1 | Hot water distribution | 1 | Hot water systems (vented or unvented) | 5.4.3.1.1 | 5 | 0 | WI – Hot water systems (vented or unvented) | 7 – Plumbing and Sanitary
5 |  | 4 |  | 3 |  | 1 |  | 2 | Supplementary list (valves) | 5.4.3.1.2 | 5 | 0 | WI – Valves | 7 – Plumbing and Sanitary
5 |  | 4 |  | 3 |  | 1 |  | 3 | Water saving devices | 5.4.3.1.3 | 5 | 0 | WI – Water saving devices | 7 – Plumbing and Sanitary
5 |  | 4 |  | 3 |  | 1 |  | 4 | Supplementary list (taps and outlet fittings) | 5.4.3.1.4 | 5 | 0 | WI – Taps | 7 – Plumbing and Sanitary
5 |  | 4 |  | 3 |  | 1 |  | 5 | Supplementary list (pumps) | 5.4.3.1.5 | 5 | 0 | WI – Pumps | 7 – Plumbing and Sanitary
5 |  | 4 |  | 3 |  | 1 |  | 6 | Heat exchangers | 5.4.3.1.6 | 5 | 0 | WI – Heat exchangers | 7 – Plumbing and Sanitary
5 |  | 4 |  | 3 |  | 1 |  | 7 | Storage cylinders and calorifiers | 5.4.3.1.7 | 5 | 0 | WI – Storage cylinders and calorifiers | 7 – Plumbing and Sanitary
5 |  | 4 |  | 3 |  | 1 |  | 8 | Trace heating | 5.4.3.1.8 | 5 | 0 | WI – Trace heating | 7 – Plumbing and Sanitary
5 |  | 4 |  | 3 |  | 1 |  | 9 | Hot water storage tanks | 5.4.3.1.9 | 5 | 0 | WI – Hot water storage tanks | 7 – Plumbing and Sanitary
5 |  | 4 |  | 3 |  | 1 |  | 10 | Immersion heaters | 5.4.3.1.10 | 5 | 0 | WI – Immersion heaters | 7 – Plumbing and Sanitary
5 |  | 4 |  | 3 |  | 1 |  | 11 | Insulation combination units | 5.4.3.1.11 | 5 | 0 | WI – Insulation combination units | 7 – Plumbing and Sanitary
5 |  | 4 |  | 3 |  | 1 |  | 12 | Water softeners | 5.4.3.1.12 | 5 | 0 | WI – Water softeners | 7 – Plumbing and Sanitary
5 |  | 4 |  | 3 |  | 1 |  | 13 | Instrumentation and controls | 5.4.3.1.13 | 5 | 0 | WI – Instrumentation and controls | 7 – Plumbing and Sanitary
5 |  | 4 |  | 3 |  | 1 |  | 14 | Thermal insulation | 5.4.3.1.14 | 5 | 0 | WI – Thermal insulation | 7 – Plumbing and Sanitary
5 |  | 4 |  | 4 | Local hot water distribution | 1 | Water heaters | 1 | Instant water heaters | 5.4.4.1.1 | 5 | 0 | WI – Instant water heaters | 7 – Plumbing and Sanitary
5 |  | 4 |  | 4 |  | 1 |  | 2 | Under-sink, multipoint and over sink units | 5.4.4.1.2 | 5 | 0 | WI – Under-sink, multipoint and over sink units | 7 – Plumbing and Sanitary
5 |  | 4 |  | 5 | Steam and condensate distribution | 1 | Steam and condensate distribution | 1 | Steam services pipe work systems | 5.4.5.1.1 | 5 | 0 | WI – Steam services pipe work systems | 5 – HVAC and Mechanical
5 |  | 4 |  | 5 |  | 1 |  | 2 | Supplementary list (valves) | 5.4.5.1.2 | 5 | 0 | WI – Valves | 5 – HVAC and Mechanical
5 |  | 4 |  | 5 |  | 1 |  | 3 | Steam reduction stations | 5.4.5.1.3 | 5 | 0 | WI – Steam reduction stations | 5 – HVAC and Mechanical
5 |  | 4 |  | 5 |  | 1 |  | 4 | Condensate receivers | 5.4.5.1.4 | 5 | 0 | WI – Condensate receivers | 5 – HVAC and Mechanical
5 |  | 4 |  | 5 |  | 1 |  | 5 | Condensate pump sets | 5.4.5.1.5 | 5 | 0 | WI – Condensate pump sets | 5 – HVAC and Mechanical
5 |  | 4 |  | 5 |  | 1 |  | 6 | Steam connection units | 5.4.5.1.6 | 5 | 0 | WI – Steam connection units | 5 – HVAC and Mechanical
5 |  | 4 |  | 5 |  | 1 |  | 7 | Supplementary list (taps and outlet fittings) | 5.4.5.1.7 | 5 | 0 | WI – Taps | 5 – HVAC and Mechanical
5 |  | 4 |  | 5 |  | 1 |  | 8 | Heat exchangers | 5.4.5.1.8 | 5 | 0 | WI – Heat exchangers | 5 – HVAC and Mechanical
5 |  | 4 |  | 5 |  | 1 |  | 9 | Storage cylinders and calorifiers | 5.4.5.1.9 | 5 | 0 | WI – Storage cylinders and calorifiers | 5 – HVAC and Mechanical
5 |  | 4 |  | 5 |  | 1 |  | 10 | Instrumentation and controls | 5.4.5.1.10 | 5 | 0 | WI – Instrumentation and controls | 5 – HVAC and Mechanical
5 |  | 4 |  | 5 |  | 1 |  | 11 | Thermal insulation | 5.4.5.1.11 | 5 | 0 | WI – Thermal insulation | 5 – HVAC and Mechanical
5 |  | 5 | Heat source (HS) | 1 | Heat source | 1 | Heat source | 1 | Boilers – biomass | 5.5.1.1.1 | 5 | 0 | HS – Boilers Biomass | 5 – HVAC and Mechanical
5 |  | 5 |  | 1 |  | 1 |  | 2 | Boiler – gas/oil | 5.5.1.1.2 | 5 | 0 | HS – Boiler Gas/oil | 5 – HVAC and Mechanical
5 |  | 5 |  | 1 |  | 1 |  | 2.A | Boiler – steam | 5.5.1.1.2.A | 5 | 0 | HS – Boiler Steam | 5 – HVAC and Mechanical
5 |  | 5 |  | 1 |  | 1 |  | 3 | Coal-fired boiler plant and ancillary items | 5.5.1.1.3 | 5 | 0 | HS – Coal-fired boiler plant and ancillary items | 5 – HVAC and Mechanical
5 |  | 5 |  | 1 |  | 1 |  | 4 | Boiler – electric | 5.5.1.1.4 | 5 | 0 | HS – Boiler Electric | 5 – HVAC and Mechanical
5 |  | 5 |  | 1 |  | 1 |  | 5 | Packaged steam generators | 5.5.1.1.5 | 5 | 0 | HS – Packaged steam generators | 5 – HVAC and Mechanical
5 |  | 5 |  | 1 |  | 1 |  | 6 | Boiler – wood pellet | 5.5.1.1.6 | 5 | 0 | HS – Boiler Wood pellet | 5 – HVAC and Mechanical
5 |  | 5 |  | 1 |  | 1 |  | 7 | Central combined heat and power plant | 5.5.1.1.7 | 5 | 0 | HS – Central combined heat and power plant | 5 – HVAC and Mechanical
5 |  | 5 |  | 1 |  | 1 |  | 8 | Heat pumps | 5.5.1.1.8 | 5 | 0 | HS – Heat pumps | 5 – HVAC and Mechanical
5 |  | 5 |  | 1 |  | 1 |  | 9 | Ground source heating | 5.5.1.1.9 | 5 | 0 | HS – Ground source heating | 5 – HVAC and Mechanical
5 |  | 5 |  | 1 |  | 1 |  | 10 | Supplementary list (pumps) | 5.5.1.1.10 | 5 | 0 | HS – Pumps | 5 – HVAC and Mechanical
5 |  | 5 |  | 1 |  | 1 |  | 10.A | Supplementary list (valves) | 5.5.1.1.10.A | 5 | 0 | HS – Valves | 5 – HVAC and Mechanical
5 |  | 5 |  | 1 |  | 1 |  | 11 | Step down/non storage cylinders | 5.5.1.1.11 | 5 | 0 | HS – Step down/non storage cylinders | 5 – HVAC and Mechanical
5 |  | 5 |  | 1 |  | 1 |  | 12 | Solar thermal panels | 5.5.1.1.12 | 5 | 0 | HS – Solar thermal panels | 5 – HVAC and Mechanical
5 |  | 5 |  | 1 |  | 1 |  | 13 | Other heat sources (air source heating) | 5.5.1.1.13 | 5 | 0 | HS – Other heat sources (air source heating) | 5 – HVAC and Mechanical
5 |  | 5 |  | 1 |  | 1 |  | 14 | Water tanks (header tanks) | 5.5.1.1.14 | 5 | 0 | HS – Water tanks (header tanks) | 5 – HVAC and Mechanical
5 |  | 5 |  | 1 |  | 1 |  | 15 | Vibration isolation mountings | 5.5.1.1.15 | 5 | 0 | HS – Vibration isolation mountings | 5 – HVAC and Mechanical
5 |  | 5 |  | 1 |  | 1 |  | 16 | Instrumentation and controls | 5.5.1.1.16 | 5 | 0 | HS – Instrumentation and controls | 5 – HVAC and Mechanical
5 |  | 5 |  | 1 |  | 1 |  | 17 | Forced draft fans | 5.5.1.1.17 | 5 | 0 | HS – Forced draft fans | 5 – HVAC and Mechanical
5 |  | 5 |  | 1 |  | 1 |  | 18 | Gantries | 5.5.1.1.18 | 5 | 0 | HS – Gantries | 5 – HVAC and Mechanical
5 |  | 5 |  | 1 |  | 1 |  | 19 | Chimneys and flues | 5.5.1.1.19 | 5 | 0 | HS – Chimneys and flues | 5 – HVAC and Mechanical
5 |  | 5 |  | 1 |  | 1 |  | 20 | Forced draft extract | 5.5.1.1.20 | 5 | 0 | HS – Forced draft extract | 5 – HVAC and Mechanical
5 |  | 6 | Space heating and air conditioning (SHAC) | 1 | Central heating | 1 | Central heating systems | 1 | Central heating system | 5.6.1.1.1 | 5 | 0 | SHAC – Central heating system | 5 – HVAC and Mechanical
5 |  | 6 |  | 1 |  | 1 |  | 2 | Heat distribution pipework systems | 5.6.1.1.2 | 5 | 0 | SHAC – Heat distribution pipework systems | 5 – HVAC and Mechanical
5 |  | 6 |  | 1 |  | 1 |  | 3 | Heat emission units (e.g. radiators, etc.) | 5.6.1.1.3 | 5 | 0 | SHAC – Heat emission units (e.g. radiators, etc.) | 5 – HVAC and Mechanical
5 |  | 6 |  | 1 |  | 1 |  | 4 | Under floor heating | 5.6.1.1.4 | 5 | 0 | SHAC – Under floor heating | 5 – HVAC and Mechanical
5 |  | 6 |  | 1 |  | 1 |  | 5 | Heating ceiling panels | 5.6.1.1.5 | 5 | 0 | SHAC – Heating ceiling panels | 5 – HVAC and Mechanical
5 |  | 6 |  | 1 |  | 1 |  | 6 | Warm air heating | 5.6.1.1.6 | 5 | 0 | SHAC – Warm air heating | 5 – HVAC and Mechanical
5 |  | 6 |  | 1 |  | 1 |  | 7 | Convection systems | 5.6.1.1.7 | 5 | 0 | SHAC – Convection systems | 5 – HVAC and Mechanical
5 |  | 6 |  | 1 |  | 1 |  | 8 | Fan assisted convection systems | 5.6.1.1.8 | 5 | 0 | SHAC – Fan assisted convection systems | 5 – HVAC and Mechanical
5 |  | 6 |  | 1 |  | 1 |  | 9 | Cable heating systems | 5.6.1.1.9 | 5 | 0 | SHAC – Cable heating systems | 5 – HVAC and Mechanical
5 |  | 6 |  | 1 |  | 1 |  | 10 | Plenum air-heating systems | 5.6.1.1.10 | 5 | 0 | SHAC – Plenum air-heating systems | 5 – HVAC and Mechanical
5 |  | 6 |  | 1 |  | 1 |  | 11 | Off peak heating system | 5.6.1.1.11 | 5 | 0 | SHAC – Off peak heating system | 5 – HVAC and Mechanical
5 |  | 6 |  | 1 |  | 1 |  | 12 | Distribution pipelines | 5.6.1.1.12 | 5 | 0 | SHAC – Distribution pipelines | 5 – HVAC and Mechanical
5 |  | 6 |  | 1 |  | 1 |  | 13 | Heated towel rails | 5.6.1.1.13 | 5 | 0 | SHAC – Heated towel rails | 5 – HVAC and Mechanical
5 |  | 6 |  | 1 |  | 1 |  | 14 | Supplementary list (valves) | 5.6.1.1.14 | 5 | 0 | SHAC – Valves | 5 – HVAC and Mechanical
5 |  | 6 |  | 1 |  | 1 |  | 15 | Supplementary list (ductwork) | 5.6.1.1.15 | 5 | 0 | SHAC – Ductwork | 5 – HVAC and Mechanical
5 |  | 6 |  | 1 |  | 1 |  | 16 | Air handling equipment | 5.6.1.1.16 | 5 | 0 | SHAC – Air handling equipment | 5 – HVAC and Mechanical
5 |  | 6 |  | 1 |  | 1 |  | 17 | Grilles and diffusers | 5.6.1.1.17 | 5 | 0 | SHAC – Grilles and diffusers | 5 – HVAC and Mechanical
5 |  | 6 |  | 1 |  | 1 |  | 18 | Plate recuperator | 5.6.1.1.18 | 5 | 0 | SHAC – Plate recuperator | 5 – HVAC and Mechanical
5 |  | 6 |  | 1 |  | 1 |  | 19 | Thermal wheel | 5.6.1.1.19 | 5 | 0 | SHAC – Thermal wheel | 5 – HVAC and Mechanical
5 |  | 6 |  | 1 |  | 1 |  | 20 | Duct heat recovery – electric | 5.6.1.1.20 | 5 | 0 | SHAC – Duct heat recovery – electric | 5 – HVAC and Mechanical
5 |  | 6 |  | 1 |  | 1 |  | 21 | Cables | 5.6.1.1.21 | 5 | 0 | SHAC – Cables | 5 – HVAC and Mechanical
5 |  | 6 |  | 1 |  | 1 |  | 22 | Instrumentation and controls | 5.6.1.1.22 | 5 | 0 | SHAC – Instrumentation and controls | 5 – HVAC and Mechanical
5 |  | 6 |  | 1 |  | 1 |  | 23 | Thermal insulation | 5.6.1.1.23 | 5 | 0 | SHAC – Thermal insulation | 5 – HVAC and Mechanical
5 |  | 6 |  | 2 | Local heating | 1 | Heaters | 1 | Heat emitters | 5.6.2.1.1 | 5 | 0 | SHAC – Heat emitters | 5 – HVAC and Mechanical
5 |  | 6 |  | 2 |  | 1 |  | 2 | Chimneys and flues | 5.6.2.1.2 | 5 | 0 | SHAC – Chimneys and flues | 5 – HVAC and Mechanical
5 |  | 6 |  | 2 |  | 1 |  | 3 | Instrumentation and controls | 5.6.2.1.3 | 5 | 0 | SHAC – Instrumentation and controls | 5 – HVAC and Mechanical
5 |  | 6 |  | 3 | Central cooling | 1 | Central cooling systems | 1 | Chilled beams | 5.6.3.1.1 | 5 | 0 | SHAC – Chilled beams | 5 – HVAC and Mechanical
5 |  | 6 |  | 3 |  | 1 |  | 2 | Terminal units – fan coils | 5.6.3.1.2 | 5 | 0 | SHAC – Terminal units – fan coils | 5 – HVAC and Mechanical
5 |  | 6 |  | 3 |  | 1 |  | 3 | Terminal units – VAV | 5.6.3.1.3 | 5 | 0 | SHAC – Terminal units – VAV | 5 – HVAC and Mechanical
5 |  | 6 |  | 3 |  | 1 |  | 4 | Terminal units – VRV | 5.6.3.1.4 | 5 | 0 | SHAC – Terminal units – VRV | 5 – HVAC and Mechanical
5 |  | 6 |  | 3 |  | 1 |  | 5 | Chillers | 5.6.3.1.5 | 5 | 0 | SHAC – Chillers | 5 – HVAC and Mechanical
5 |  | 6 |  | 3 |  | 1 |  | 6 | Central refrigeration plant | 5.6.3.1.6 | 5 | 0 | SHAC – Central refrigeration plant | 5 – HVAC and Mechanical
5 |  | 6 |  | 3 |  | 1 |  | 7 | Cooling towers | 5.6.3.1.7 | 5 | 0 | SHAC – Cooling towers | 5 – HVAC and Mechanical
5 |  | 6 |  | 3 |  | 1 |  | 8 | Pipework systems | 5.6.3.1.8 | 5 | 0 | SHAC – Pipework systems | 5 – HVAC and Mechanical
5 |  | 6 |  | 3 |  | 1 |  | 9 | Cold and treated water feeds | 5.6.3.1.9 | 5 | 0 | SHAC – Cold and treated water feeds | 5 – HVAC and Mechanical
5 |  | 6 |  | 3 |  | 1 |  | 10 | Supplementary list (valves) | 5.6.3.1.10 | 5 | 0 | SHAC – Valves | 5 – HVAC and Mechanical
5 |  | 6 |  | 3 |  | 1 |  | 11 | Supplementary list (pumps) | 5.6.3.1.11 | 5 | 0 | SHAC – Pumps | 5 – HVAC and Mechanical
5 |  | 6 |  | 3 |  | 1 |  | 12 | Distribution ductwork and fittings | 5.6.3.1.12 | 5 | 0 | SHAC – Distribution ductwork and fittings | 5 – HVAC and Mechanical
5 |  | 6 |  | 3 |  | 1 |  | 13 | Grilles and diffusers | 5.6.3.1.13 | 5 | 0 | SHAC – Grilles and diffusers | 5 – HVAC and Mechanical
5 |  | 6 |  | 3 |  | 1 |  | 13.A | Supplementary list (fans) | 5.6.3.1.13.A | 5 | 0 | SHAC – Fans | 5 – HVAC and Mechanical
5 |  | 6 |  | 3 |  | 1 |  | 14 | Air handling units | 5.6.3.1.14 | 5 | 0 | SHAC – Air handling units | 5 – HVAC and Mechanical
5 |  | 6 |  | 3 |  | 1 |  | 14.A | Supplementary list (filters) | 5.6.3.1.14.A | 5 | 0 | SHAC – Filters | 5 – HVAC and Mechanical
5 |  | 6 |  | 3 |  | 1 |  | 15 | Emission units | 5.6.3.1.15 | 5 | 0 | SHAC – Emission units | 5 – HVAC and Mechanical
5 |  | 6 |  | 3 |  | 1 |  | 16 | Instrumentation and controls | 5.6.3.1.16 | 5 | 0 | SHAC – Instrumentation and controls | 5 – HVAC and Mechanical
5 |  | 6 |  | 3 |  | 1 |  | 17 | Thermal insulation | 5.6.3.1.17 | 5 | 0 | SHAC – Thermal insulation | 5 – HVAC and Mechanical
5 |  | 6 |  | 4 | Local cooling | 1 | Cooling units | 1 | Air conditioning units | 5.6.4.1.1 | 5 | 0 | SHAC – Air conditioning units | 5 – HVAC and Mechanical
5 |  | 6 |  | 4 |  | 1 |  | 2 | Pipe work systems | 5.6.4.1.2 | 5 | 0 | SHAC – Pipe work systems | 5 – HVAC and Mechanical
5 |  | 6 |  | 4 |  | 1 |  | 3 | Supplementary list (valves) | 5.6.4.1.3 | 5 | 0 | SHAC – Valves | 5 – HVAC and Mechanical
5 |  | 6 |  | 4 |  | 1 |  | 4 | Ductwork system | 5.6.4.1.4 | 5 | 0 | SHAC – Ductwork system | 5 – HVAC and Mechanical
5 |  | 6 |  | 4 |  | 1 |  | 5 | Grilles and diffusers | 5.6.4.1.5 | 5 | 0 | SHAC – Grilles and diffusers | 5 – HVAC and Mechanical
5 |  | 6 |  | 4 |  | 1 |  | 5.A | Supplementary list (fans) | 5.6.4.1.5.A | 5 | 0 | SHAC – Fans | 5 – HVAC and Mechanical
5 |  | 6 |  | 4 |  | 1 |  | 6 | Instrumentation and controls | 5.6.4.1.6 | 5 | 0 | SHAC – Instrumentation and controls | 5 – HVAC and Mechanical
5 |  | 6 |  | 4 |  | 1 |  | 7 | Thermal insulation | 5.6.4.1.7 | 5 | 0 | SHAC – Thermal insulation | 5 – HVAC and Mechanical
5 |  | 6 |  | 5 | Central heating and cooling | 1 | Combined central heating and cooling systems | 1 | Terminal units – fan coils | 5.6.5.1.1 | 5 | 0 | SHAC – Terminal units – fan coils | 5 – HVAC and Mechanical
5 |  | 6 |  | 5 |  | 1 |  | 2 | Terminal units – VAV | 5.6.5.1.2 | 5 | 0 | SHAC – Terminal units – VAV | 5 – HVAC and Mechanical
5 |  | 6 |  | 5 |  | 1 |  | 3 | Reverse cycle heat pump systems | 5.6.5.1.3 | 5 | 0 | SHAC – Reverse cycle heat pump systems | 5 – HVAC and Mechanical
5 |  | 6 |  | 5 |  | 1 |  | 4 | Chillers | 5.6.5.1.4 | 5 | 0 | SHAC – Chillers | 5 – HVAC and Mechanical
5 |  | 6 |  | 5 |  | 1 |  | 5 | Pipe work systems | 5.6.5.1.5 | 5 | 0 | SHAC – Pipe work systems | 5 – HVAC and Mechanical
5 |  | 6 |  | 5 |  | 1 |  | 6 | Supplementary list (valves) | 5.6.5.1.6 | 5 | 0 | SHAC – Valves | 5 – HVAC and Mechanical
5 |  | 6 |  | 5 |  | 1 |  | 7 | Supplementary list (pumps) | 5.6.5.1.7 | 5 | 0 | SHAC – Pumps | 5 – HVAC and Mechanical
5 |  | 6 |  | 5 |  | 1 |  | 8 | Ductwork systems | 5.6.5.1.8 | 5 | 0 | SHAC – Ductwork systems | 5 – HVAC and Mechanical
5 |  | 6 |  | 5 |  | 1 |  | 9 | Grilles and diffusers | 5.6.5.1.9 | 5 | 0 | SHAC – Grilles and diffusers | 5 – HVAC and Mechanical
5 |  | 6 |  | 5 |  | 1 |  | 9.A | Supplementary list (fans) | 5.6.5.1.9.A |  |  | SHAC – Fans | 5 – HVAC and Mechanical
5 |  | 6 |  | 5 |  | 1 |  | 10 | Air handling units | 5.6.5.1.10 | 5 | 0 | SHAC – Air handling units | 5 – HVAC and Mechanical
5 |  | 6 |  | 5 |  | 1 |  | 10.A | Supplementary list (filters) | 5.6.5.1.10.A | 5 | 0 | SHAC – AHU Filters | 5 – HVAC and Mechanical
5 |  | 6 |  | 5 |  | 1 |  | 11 | Emission units | 5.6.5.1.11 | 5 | 0 | SHAC – Emission units | 5 – HVAC and Mechanical
5 |  | 6 |  | 5 |  | 1 |  | 12 | Vibration isolation mountings | 5.6.5.1.12 | 5 | 0 | SHAC – Vibration isolation mountings | 5 – HVAC and Mechanical
5 |  | 6 |  | 5 |  | 1 |  | 13 | Instrumentation and controls | 5.6.5.1.13 | 5 | 0 | SHAC – Instrumentation and controls | 5 – HVAC and Mechanical
5 |  | 6 |  | 5 |  | 1 |  | 14 | Thermal insulation | 5.6.5.1.14 | 5 | 0 | SHAC – Thermal insulation | 5 – HVAC and Mechanical
5 |  | 6 |  | 6 | Local heating and cooling | 1 | Local heating and cooling units | 1 | Split systems / DX systems | 5.6.6.1.1 | 5 | 0 | SHAC – Split systems / DX systems | 5 – HVAC and Mechanical
5 |  | 6 |  | 6 |  | 1 |  | 2 | Pipework systems | 5.6.6.1.2 | 5 | 0 | SHAC – Pipework systems | 5 – HVAC and Mechanical
5 |  | 6 |  | 6 |  | 1 |  | 3 | Supplementary list (Valves) | 5.6.6.1.3 | 5 | 0 | SHAC – Valves | 5 – HVAC and Mechanical
5 |  | 6 |  | 6 |  | 1 |  | 4 | Supplementary list (Pumps) | 5.6.6.1.4 | 5 | 0 | SHAC – Pumps | 5 – HVAC and Mechanical
5 |  | 6 |  | 6 |  | 1 |  | 5 | Ductwork system | 5.6.6.1.5 | 5 | 0 | SHAC – Ductwork system | 5 – HVAC and Mechanical
5 |  | 6 |  | 6 |  | 1 |  | 6 | Grilles and diffusers | 5.6.6.1.6 | 5 | 0 | SHAC – Grilles and diffusers | 5 – HVAC and Mechanical
5 |  | 6 |  | 6 |  | 1 |  | 6.A | Supplementary list (Fans) | 5.6.6.1.6.A | 5 | 0 | SHAC – Fans | 5 – HVAC and Mechanical
5 |  | 6 |  | 6 |  | 1 |  | 7 | Vibration isolation mountings | 5.6.6.1.7 | 5 | 0 | SHAC – Vibration isolation mountings | 5 – HVAC and Mechanical
5 |  | 6 |  | 6 |  | 1 |  | 8 | Instrumentation and controls | 5.6.6.1.8 | 5 | 0 | SHAC – Instrumentation and controls | 5 – HVAC and Mechanical
5 |  | 6 |  | 6 |  | 1 |  | 9 | Thermal insulation | 5.6.6.1.9 | 5 | 0 | SHAC – Thermal insulation | 5 – HVAC and Mechanical
5 |  | 6 |  | 7 | Central air conditioning | 1 | Central air conditioning systems | 1 | Plenum air – heating systems | 5.6.7.1.1 | 5 | 0 | SHAC – Plenum air – heating systems | 5 – HVAC and Mechanical
5 |  | 6 |  | 7 |  | 1 |  | 2 | Central air conditioning systems – VAV | 5.6.7.1.2 | 5 | 0 | SHAC – Central air conditioning systems – VAV | 5 – HVAC and Mechanical
5 |  | 6 |  | 7 |  | 1 |  | 3 | Supplementary list (Humidifiers/dehumidifiers) | 5.6.7.1.3 | 5 | 0 | SHAC – Humidifiers | 5 – HVAC and Mechanical
5 |  | 6 |  | 7 |  | 1 |  | 4 | Multi-zone air conditioning systems | 5.6.7.1.4 | 5 | 0 | SHAC – Multi-zone air conditioning systems | 5 – HVAC and Mechanical
5 |  | 6 |  | 7 |  | 1 |  | 5 | Induction air conditioning systems | 5.6.7.1.5 | 5 | 0 | SHAC – Induction air conditioning systems | 5 – HVAC and Mechanical
5 |  | 6 |  | 7 |  | 1 |  | 6 | Hybrid air conditioning systems | 5.6.7.1.6 | 5 | 0 | SHAC – Hybrid air conditioning systems | 5 – HVAC and Mechanical
5 |  | 6 |  | 7 |  | 1 |  | 7 | Chillers | 5.6.7.1.7 | 5 | 0 | SHAC – Chillers | 5 – HVAC and Mechanical
5 |  | 6 |  | 7 |  | 1 |  | 8 | Air handling units | 5.6.7.1.8 | 5 | 0 | SHAC – Air handling units | 5 – HVAC and Mechanical
5 |  | 6 |  | 7 |  | 1 |  | 8 | Supplementary list (Filters) | 5.6.7.1.8.A | 5 | 1 | SHAVC – AHU Filters | 5 – HVAC and Mechanical
5 |  | 6 |  | 7 |  | 1 |  | 9 | Terminal units / emitters | 5.6.7.1.9 | 5 | 0 | SHAC – Terminal units / emitters | 5 – HVAC and Mechanical
5 |  | 6 |  | 7 |  | 1 |  | 10 | Distribution pipelines systems | 5.6.7.1.10 | 5 | 0 | SHAC – Distribution pipelines systems | 5 – HVAC and Mechanical
5 |  | 6 |  | 7 |  | 1 |  | 11 | Supplementary list (Valves) | 5.6.7.1.11 | 5 | 0 | SHAC – Valves | 5 – HVAC and Mechanical
5 |  | 6 |  | 7 |  | 1 |  | 12 | Supplementary list (Pumps) | 5.6.7.1.12 | 5 | 0 | SHAC – Pumps | 5 – HVAC and Mechanical
5 |  | 6 |  | 7 |  | 1 |  | 13 | Ductwork system | 5.6.7.1.13 | 5 | 0 | SHAC – Ductwork system | 5 – HVAC and Mechanical
5 |  | 6 |  | 7 |  | 1 |  | 14 | Grilles and diffusers | 5.6.7.1.14 | 5 | 0 | SHAC – Grilles and diffusers | 5 – HVAC and Mechanical
5 |  | 6 |  | 7 |  | 1 |  | 14.A | Supplementary list (Fans) | 5.6.7.1.14.A | 5 | 0 | SHAC – Fans | 5 – HVAC and Mechanical
5 |  | 6 |  | 7 |  | 1 |  | 15 | Instrumentation and controls | 5.6.7.1.15 | 5 | 0 | SHAC – Instrumentation and controls | 5 – HVAC and Mechanical
5 |  | 6 |  | 7 |  | 1 |  | 16 | Thermal insulation | 5.6.7.1.16 | 5 | 0 | SHAC – Thermal insulation | 5 – HVAC and Mechanical
5 |  | 6 |  | 8 | Local air conditioning | 1 | Self contained air conditioning units | 1 | Room air conditioning units | 5.6.8.1.1 | 5 | 0 | SHAC – Room air conditioning units | 5 – HVAC and Mechanical
5 |  | 6 |  | 8 |  | 1 |  | 2 | Clean room air conditioning units | 5.6.8.1.2 | 5 | 0 | SHAC – Clean room air conditioning units | 5 – HVAC and Mechanical
5 |  | 6 |  | 8 |  | 1 |  | 3 | Pipework systems | 5.6.8.1.3 | 5 | 0 | SHAC – Pipework systems | 5 – HVAC and Mechanical
5 |  | 6 |  | 8 |  | 1 |  | 4 | Supplementary list (valves) | 5.6.8.1.4 | 5 | 0 | SHAC – Valves | 5 – HVAC and Mechanical
5 |  | 6 |  | 8 |  | 1 |  | 5 | Supplementary list (pumps) | 5.6.8.1.5 | 5 | 0 | SHAC – Pumps | 5 – HVAC and Mechanical
5 |  | 6 |  | 8 |  | 1 |  | 6 | Ductwork system | 5.6.8.1.6 | 5 | 0 | SHAC – Ductwork system | 5 – HVAC and Mechanical
5 |  | 6 |  | 8 |  | 1 |  | 7 | Grilles and diffusers | 5.6.8.1.7 | 5 | 0 | SHAC – Grilles and diffusers | 5 – HVAC and Mechanical
5 |  | 6 |  | 8 |  | 1 |  | 7 | Supplementary list (fans) | 5.6.8.1.7A |  |  | SHAC – Fans | 5 – HVAC and Mechanical
5 |  | 6 |  | 8 |  | 1 |  | 8 | Vibration isolation mountings | 5.6.8.1.8 | 5 | 0 | SHAC – Vibration isolation mountings | 5 – HVAC and Mechanical
5 |  | 6 |  | 8 |  | 1 |  | 9 | Instrumentation and controls | 5.6.8.1.9 | 5 | 0 | SHAC – Instrumentation and controls | 5 – HVAC and Mechanical
5 |  | 6 |  | 8 |  | 1 |  | 10 | Thermal insulation | 5.6.8.1.10 | 5 | 0 | SHAC – Thermal insulation | 5 – HVAC and Mechanical
5 |  | 6 |  | 8 |  | 1 |  | 11 | Air curtains | 5.6.8.1.11 | 5 | 0 | SHAC – Air curtains | 5 – HVAC and Mechanical
5 |  | 7 | Ventilation systems (VS) | 1 | Central ventilation | 1 | Central ventilation systems | 1 | Fans | 5.7.1.1.1 | 5 | 0 | VS – Fans | 5 – HVAC and Mechanical
5 |  | 7 |  | 1 |  | 1 |  | 2 | Air supply and extract | 5.7.1.1.2 | 5 | 0 | VS – Air supply and extract | 5 – HVAC and Mechanical
5 |  | 7 |  | 1 |  | 1 |  | 2.A | Supplementary list (fans) | 5.7.1.1.2.A | 5 | 0 | VS – Fans | 5 – HVAC and Mechanical
5 |  | 7 |  | 1 |  | 1 |  | 3 | Extract units/terminal units | 5.7.1.1.3 | 5 | 0 | VS – Extract units/terminal units | 5 – HVAC and Mechanical
5 |  | 7 |  | 1 |  | 1 |  | 4 | Fan units | 5.7.1.1.4 | 5 | 0 | VS – Fan units | 5 – HVAC and Mechanical
5 |  | 7 |  | 1 |  | 1 |  | 5 | Ductwork systems | 5.7.1.1.5 | 5 | 0 | VS – Ductwork systems | 5 – HVAC and Mechanical
5 |  | 7 |  | 1 |  | 1 |  | 6 | Grilles and diffusers | 5.7.1.1.6 | 5 | 0 | VS – Grilles and diffusers | 5 – HVAC and Mechanical
5 |  | 7 |  | 1 |  | 1 |  | 7 | Distribution pipelines system | 5.7.1.1.7 | 5 | 0 | VS – Distribution pipelines system | 5 – HVAC and Mechanical
5 |  | 7 |  | 1 |  | 1 |  | 8 | Supplementary list (valves) | 5.7.1.1.8 | 5 | 0 | VS – Valves | 5 – HVAC and Mechanical
5 |  | 7 |  | 1 |  | 1 |  | 9 | Supplementary list (pumps) | 5.7.1.1.9 | 5 | 0 | VS – Pumps | 5 – HVAC and Mechanical
5 |  | 7 |  | 1 |  | 1 |  | 10 | Vibration isolation mountings | 5.7.1.1.10 | 5 | 0 | VS – Vibration isolation mountings | 5 – HVAC and Mechanical
5 |  | 7 |  | 1 |  | 1 |  | 11 | Instrumentation and controls | 5.7.1.1.11 | 5 | 0 | VS – Instrumentation and controls | 5 – HVAC and Mechanical
5 |  | 7 |  | 2 | Local and special ventilation | 1 | Toilets/bathroom ventilation units | 1 | Toilet extract system | 5.7.2.1.1 | 5 | 0 | VS – Toilet extract system | 5 – HVAC and Mechanical
5 |  | 7 |  | 2 |  | 1 |  | 1.A | Supplementary list (fans) | 5.7.2.1.1.A | 5 | 0 | VS – Fans | 5 – HVAC and Mechanical
5 |  | 7 |  | 2 |  | 2 | Kitchen ventilation units | 2 | Kitchen ventilation units | 5.7.2.2.2 | 5 | 0 | VS – Kitchen ventilation units | 5 – HVAC and Mechanical
5 |  | 7 |  | 2 |  | 3 | Safety cabinet and fume cupboards | 3 | Safety cabinet and fume cupboards | 5.7.2.3.3 | 5 | 0 | VS – Safety cabinet and fume cupboards | 5 – HVAC and Mechanical
5 |  | 7 |  | 2 |  | 4 | Fume extracts | 4 | Fume extracts | 5.7.2.4.4 | 5 | 0 | VS – Fume extracts | 5 – HVAC and Mechanical
5 |  | 7 |  | 2 |  | 5 | Dust collection units | 5 | Dust collection units | 5.7.2.5.5 | 5 | 0 | VS – Dust collection units | 5 – HVAC and Mechanical
5 |  | 7 |  | 2 |  | 6 | Anaesthetic gas extracts | 6 | Anaesthetic gas extracts | 5.7.2.6.6 | 5 | 0 | VS – Anaesthetic gas extracts | 5 – HVAC and Mechanical
5 |  | 7 |  | 2 |  | 7 | Cyclone systems | 7 | Cyclone systems | 5.7.2.7.7 | 5 | 0 | VS – Cyclone systems | 5 – HVAC and Mechanical
5 |  | 7 |  | 2 |  | 8 | Unit extract fans | 8 | Unit extract fans | 5.7.2.8.8 | 5 | 0 | VS – Unit extract fans | 5 – HVAC and Mechanical
5 |  | 7 |  | 2 |  | 9 | Rotating ventilators | 9 | Rotating ventilators | 5.7.2.9.9 | 5 | 0 | VS – Rotating ventilators | 5 – HVAC and Mechanical
5 |  | 7 |  | 2 |  | 9 |  | 9.A | Supplementary list (fans) | 5.7.2.9.9.A | 5 | 0 | VS – Fans | 5 – HVAC and Mechanical
5 |  | 7 |  | 2 |  | 10 | Roof-mounted ventilation | 10 | Roof-mounted ventilation units | 5.7.2.10.10 | 5 | 0 | VS – Roof-mounted ventilation units | 5 – HVAC and Mechanical
5 |  | 7 |  | 2 |  | 11 | Car parking ventilation | 11 | Car parking ventilation | 5.7.2.11.11 | 5 | 0 | VS – Car parking ventilation | 5 – HVAC and Mechanical
5 |  | 7 |  | 2 |  | 11 |  | 11.A | Supplementary list (fans) | 5.7.2.11.11.A | 5 | 0 | VS – Fans | 5 – HVAC and Mechanical
5 |  | 7 |  | 2 |  | 12 | Other local and special ventilation units | 12 | Ductwork system | 5.7.2.12.12 | 5 | 0 | VS – Ductwork system | 5 – HVAC and Mechanical
5 |  | 7 |  | 2 |  | 12 |  | 13 | Grilles and diffusers | 5.7.2.12.13 | 5 | 0 | VS – Grilles and diffusers | 5 – HVAC and Mechanical
5 |  | 7 |  | 2 |  | 12 |  | 13.A | Supplementary list (fans) | 5.7.2.12.13.A | 5 | 0 | VS – Fans | 5 – HVAC and Mechanical
5 |  | 7 |  | 2 |  | 12 |  | 14 | Vibration isolation mountings | 5.7.2.12.14 | 5 | 0 | VS – Vibration isolation mountings | 5 – HVAC and Mechanical
5 |  | 7 |  | 2 |  | 12 |  | 15 | Instrumentation and controls | 5.7.2.12.15 | 5 | 0 | VS – Instrumentation and controls | 5 – HVAC and Mechanical
5 |  | 7 |  | 3 | Smoke extract/control | 1 | Smoke extract/control systems | 1 | Smoke extract | 5.7.3.1.1 | 5 | 0 | VS – Smoke extract | 10 – Safety Systems
5 |  | 7 |  | 3 |  | 1 |  | 2 | Automatic smoke compartmentalisation | 5.7.3.1.2 | 5 | 0 | VS – Automatic smoke compartmentalisation | 10 – Safety Systems
5 |  | 7 |  | 3 |  | 1 |  | 3 | Supplementary list (fans) | 5.7.3.1.3 | 5 | 0 | VS – Fans | 10 – Safety Systems
5 |  | 7 |  | 3 |  | 1 |  | 4 | Ductwork systems | 5.7.3.1.4 | 5 | 0 | VS – Ductwork systems | 10 – Safety Systems
5 |  | 7 |  | 3 |  | 1 |  | 5 | Grilles and diffusers | 5.7.3.1.5 | 5 | 0 | VS – Grilles and diffusers | 10 – Safety Systems
5 |  | 7 |  | 3 |  | 1 |  | 6 | Vibration isolation mountings | 5.7.3.1.6 | 5 | 0 | VS – Vibration isolation mountings | 10 – Safety Systems
5 |  | 7 |  | 3 |  | 1 |  | 7 | Instrumentation and controls | 5.7.3.1.7 | 5 | 0 | VS – Instrumentation and controls | 10 – Safety Systems
5 |  | 8 | Electrical installations (EI) | 1 | Electrical mains and sub mains distribution | 1 | Electrical mains and sub mains LV distribution | 1 | LV distribution | 5.8.1.1.1 | 5 | 0 | EI – LV distribution | 6 – Electrical
5 |  | 8 |  | 1 |  | 1 |  | 2 | HV switch gear | 5.8.1.1.2 | 5 | 0 | EI – HV switch gear | 6 – Electrical
5 |  | 8 |  | 1 |  | 1 |  | 3 | LV switchgear and distribution boards | 5.8.1.1.3 | 5 | 0 | EI – LV switchgear and distribution boards | 6 – Electrical
5 |  | 8 |  | 1 |  | 1 |  | 4 | HV and LV cables and wiring | 5.8.1.1.4 | 5 | 0 | EI – HV and LV cables and wiring | 6 – Electrical
5 |  | 8 |  | 1 |  | 1 |  | 5 | Conduits and cable trunking | 5.8.1.1.5 | 5 | 0 | EI – Conduits and cable trunking | 6 – Electrical
5 |  | 8 |  | 1 |  | 1 |  | 6 | Busbar trunking | 5.8.1.1.6 | 5 | 0 | EI – Busbar trunking | 6 – Electrical
5 |  | 8 |  | 1 |  | 1 |  | 7 | Earthing and bonding | 5.8.1.1.7 | 5 | 0 | EI – Earthing and bonding | 6 – Electrical
5 |  | 8 |  | 1 |  | 1 |  | 8 | Transformers | 5.8.1.1.8 | 5 | 0 | EI – Transformers | 6 – Electrical
5 |  | 8 |  | 1 |  | 1 |  | 9 | Fuse pillars, base units, etc. | 5.8.1.1.9 | 5 | 0 | EI – Fuse pillars, base units, etc. | 6 – Electrical
5 |  | 8 |  | 1 |  | 1 |  | 10 | Surge protection | 5.8.1.1.10 | 5 | 0 | EI – Surge protection | 6 – Electrical
5 |  | 8 |  | 1 |  | 1 |  | 11 | Electricity monitoring system | 5.8.1.1.11 | 5 | 0 | EI – Electricity monitoring system | 6 – Electrical
5 |  | 8 |  | 2 | Power installations | 1 | Power installations | 1 | General LV power installations | 5.8.2.1.1 | 5 | 0 | EI – General LV power installations | 6 – Electrical
5 |  | 8 |  | 2 |  | 1 |  | 2 | Extra LV supply installations | 5.8.2.1.2 | 5 | 0 | EI – Extra LV supply installations | 6 – Electrical
5 |  | 8 |  | 2 |  | 1 |  | 3 | DC installations | 5.8.2.1.3 | 5 | 0 | EI – DC installations | 6 – Electrical
5 |  | 8 |  | 2 |  | 1 |  | 4 | Distribution boards (PDUs) | 5.8.2.1.4 | 5 | 0 | EI – Distribution boards (PDUs) | 6 – Electrical
5 |  | 8 |  | 2 |  | 1 |  | 5 | UPS system | 5.8.2.1.5 | 5 | 0 | EI – UPS system | 6 – Electrical
5 |  | 8 |  | 2 |  | 1 |  | 6 | Cables and wiring | 5.8.2.1.6 | 5 | 0 | EI – Cables and wiring | 6 – Electrical
5 |  | 8 |  | 2 |  | 1 |  | 7 | Conduits and cable trunking | 5.8.2.1.7 | 5 | 0 | EI – Conduits and cable trunking | 6 – Electrical
5 |  | 8 |  | 2 |  | 1 |  | 8 | Earthing and bonding | 5.8.2.1.8 | 5 | 0 | EI – Earthing and bonding | 6 – Electrical
5 |  | 8 |  | 2 |  | 1 |  | 9 | Socket outlets | 5.8.2.1.9 | 5 | 0 | EI – Socket outlets | 6 – Electrical
5 |  | 8 |  | 2 |  | 1 |  | 11 | Specialist power installations | 5.8.2.1.11 | 5 | 0 | EI – Specialist power installations | 6 – Electrical
5 |  | 8 |  | 2 |  | 2 | Testing of installations | 14.A | Portable Appliance Testing (PAT) | 5.8.2.2.14.A | 5 | 0 | EI – PAT Testing | 6 – Electrical
5 |  | 8 |  | 2 |  | 2 |  | 14.B | Fixed electrical wire testing | 5.8.2.2.14.B | 5 | 0 | EI – Fixed electrical wire testing | 6 – Electrical
5 |  | 8 |  | 3 | Lighting installations | 1 | Lighting installations | 1 | Light fittings – general | 5.8.3.1.1 | 5 | 0 | EI – Light fittings – general | 6 – Electrical
5 |  | 8 |  | 3 |  | 1 |  | 2 | Emergency lighting | 5.8.3.1.2 | 5 | 0 | EI – Emergency lighting | 6 – Electrical
5 |  | 8 |  | 3 |  | 1 |  | 3 | External lighting | 5.8.3.1.3 | 5 | 0 | EI – External lighting | 6 – Electrical
5 |  | 8 |  | 3 |  | 1 |  | 4 | LV switchgear and distribution boards | 5.8.3.1.4 | 5 | 0 | EI – LV switchgear and distribution boards | 6 – Electrical
5 |  | 8 |  | 3 |  | 1 |  | 5 | Cables and wiring | 5.8.3.1.5 | 5 | 0 | EI – Cables and wiring | 6 – Electrical
5 |  | 8 |  | 3 |  | 1 |  | 6 | Conduits and cable trunking | 5.8.3.1.6 | 5 | 0 | EI – Conduits and cable trunking | 6 – Electrical
5 |  | 8 |  | 3 |  | 1 |  | 7 | Earthing and bonding | 5.8.3.1.7 | 5 | 0 | EI – Earthing and bonding | 6 – Electrical
5 |  | 8 |  | 3 |  | 1 |  | 8 | Fittings to lighting points | 5.8.3.1.8 | 5 | 0 | EI – Fittings to lighting points | 6 – Electrical
5 |  | 8 |  | 3 |  | 1 |  | 9 | Lighting switches | 5.8.3.1.9 | 5 | 0 | EI – Lighting switches | 6 – Electrical
5 |  | 8 |  | 3 |  | 1 |  | 10 | Luminaries/lamps | 5.8.3.1.10 | 5 | 0 | EI – Luminaries/lamps | 6 – Electrical
5 |  | 8 |  | 3 |  | 1 |  | 11 | Lighting control equipment | 5.8.3.1.11 | 5 | 0 | EI – Lighting control equipment | 6 – Electrical
5 |  | 8 |  | 4 | Specialist lighting installations | 1 | Specialist lighting installations | 1 | Illuminated display units | 5.8.4.1.1 | 5 | 0 | EI – Illuminated display units | 6 – Electrical
5 |  | 8 |  | 4 |  | 1 |  | 2 | Studio lighting | 5.8.4.1.2 | 5 | 0 | EI – Studio lighting | 6 – Electrical
5 |  | 8 |  | 4 |  | 1 |  | 3 | Auditorium lighting | 5.8.4.1.3 | 5 | 0 | EI – Auditorium lighting | 6 – Electrical
5 |  | 8 |  | 4 |  | 1 |  | 4 | Arena lighting | 5.8.4.1.4 | 5 | 0 | EI – Arena lighting | 6 – Electrical
5 |  | 8 |  | 4 |  | 1 |  | 5 | Operating theatre lighting | 5.8.4.1.5 | 5 | 0 | EI – Operating theatre lighting | 6 – Electrical
5 |  | 8 |  | 4 |  | 1 |  | 6 | LV switchgear and distribution boards | 5.8.4.1.6 | 5 | 0 | EI – LV switchgear and distribution boards | 6 – Electrical
5 |  | 8 |  | 4 |  | 1 |  | 7 | Cables and wiring | 5.8.4.1.7 | 5 | 0 | EI – Cables and wiring | 6 – Electrical
5 |  | 8 |  | 4 |  | 1 |  | 8 | Conduits and cable trunking | 5.8.4.1.8 | 5 | 0 | EI – Conduits and cable trunking | 6 – Electrical
5 |  | 8 |  | 4 |  | 1 |  | 9 | Earthing and bonding | 5.8.4.1.9 | 5 | 0 | EI – Earthing and bonding | 6 – Electrical
5 |  | 8 |  | 4 |  | 1 |  | 10 | Fittings to lighting points | 5.8.4.1.10 | 5 | 0 | EI – Fittings to lighting points | 6 – Electrical
5 |  | 8 |  | 4 |  | 1 |  | 11 | Switches | 5.8.4.1.11 | 5 | 0 | EI – Switches | 6 – Electrical
5 |  | 8 |  | 4 |  | 1 |  | 12 | Luminaries/lamps | 5.8.4.1.12 | 5 | 0 | EI – Luminaries/lamps | 6 – Electrical
5 |  | 8 |  | 4 |  | 1 |  | 13 | Lighting gantries | 5.8.4.1.13 | 5 | 0 | EI – Lighting gantries | 6 – Electrical
5 |  | 8 |  | 4 |  | 1 |  | 14 | Lighting control equipment | 5.8.4.1.14 | 5 | 0 | EI – Lighting control equipment | 6 – Electrical
5 |  | 8 |  | 5 | Local electricity generation systems | 1 | Electricity generation systems | 1 | Standby generator | 5.8.5.1.1 | 5 | 0 | EI – Standby generator | 6 – Electrical
5 |  | 8 |  | 5 |  | 1 |  | 2 | Ancillary cables and wiring | 5.8.5.1.2 | 5 | 0 | EI – Ancillary cables and wiring | 6 – Electrical
5 |  | 8 |  | 5 |  | 4 | Wind turbines | 1 | Wind turbines | 5.8.5.4.1 | 5 | 0 | EI – Wind turbines | 13 – Specialist
5 |  | 8 |  | 5 |  | 5 | Photovoltaic devices | 2 | Photovoltaic devices | 5.8.5.5.2 | 5 | 0 | EI – Photovoltaic devices | 13 – Specialist
5 |  | 8 |  | 5 |  | 5 |  | 3 | Solar collectors | 5.8.5.5.3 | 5 | 0 | EI – Solar collectors | 13 – Specialist
5 |  | 8 |  | 5 |  | 6 | Other transformation devices | 4 | Other transformation devices | 5.8.5.6.4 | 5 | 0 | EI – Other transformation devices | 13 – Specialist
5 |  | 8 |  | 5 |  | 4 |  | 5 | Generators | 5.8.5.4.5 | 5 | 0 | EI – Generators | 13 – Specialist
5 |  | 8 |  | 5 |  | 4 |  | 6 | Ancillary cables and wiring, etc. | 5.8.5.4.6 | 5 | 0 | EI – Ancillary cables and wiring, etc. | 13 – Specialist
5 |  | 8 |  | 6 | Earthling and bonding systems | 1 | Earthling and bonding systems | 1 | Earthing and bonding cables | 5.8.6.1.1 | 5 | 0 | EI – Earthing and bonding cables | 6 – Electrical
5 |  | 8 |  | 6 |  | 1 |  | 2 | Protective conductor earthing | 5.8.6.1.2 | 5 | 0 | EI – Protective conductor earthing | 6 – Electrical
5 |  | 8 |  | 6 |  | 1 |  | 3.A | Hazardous areas (electrics) earthing | 5.8.6.1.3.A | 5 | 0 | EI – Hazardous areas (electrics) earthing | 6 – Electrical
5 |  | 9 | Fuel installations | 1 | Fuel storage | 1 | Fuel storage | 1 | Fuel systems – oil, petrol, diesel and liquified petroleum gas, biomass and others | 5.9.1.1.1 | 5 | 0 | Fuel systems – oil, petrol, diesel and liquified petroleum gas, biomass and others | 12 – Fuel Systems
5 |  | 9 |  | 1 |  | 1 |  | 2 | Storage tanks and vessels | 5.9.1.1.2 | 5 | 0 | Fuel – Storage tanks and vessels | 12 – Fuel Systems
5 |  | 9 |  | 1 |  | 1 |  | 5 | Thermal insulation | 5.9.1.1.5 | 5 | 0 | Fuel – Thermal insulation | 12 – Fuel Systems
5 |  | 9 |  | 2 | Fuel distribution systems | 1 | Piped distribution systems | 1 | Fuel systems – oil, petrol, diesel and liquified petroleum gas, biomass and others | 5.9.2.1.1 | 5 | 0 | Fuel systems – oil, petrol, diesel and liquified petroleum gas, biomass and others | 12 – Fuel Systems
5 |  | 9 |  | 2 |  | 1 |  | 2 | Pipework systems | 5.9.2.1.2 | 5 | 0 | Fuel – Pipework systems | 12 – Fuel Systems
5 |  | 9 |  | 2 |  | 1 |  | 3 | Supplementary list (pumps) | 5.9.2.1.3 | 5 | 0 | Fuel – Pumps | 12 – Fuel Systems
5 |  | 9 |  | 2 |  | 1 |  | 3.A | Supplementary list (valves) | 5.9.2.1.3.A | 5 | 0 | Flue – Valves | 12 – Fuel Systems
5 |  | 9 |  | 2 |  | 1 |  | 4 | Bracketry | 5.9.2.1.4 | 5 | 0 | Flue – Bracketry | 12 – Fuel Systems
5 |  | 9 |  | 2 |  | 1 |  | 5 | Gas distribution components | 5.9.2.1.5 | 5 | 0 | Fuel – Gas distribution components | 12 – Fuel Systems
5 |  | 9 |  | 2 |  | 1 |  | 6 | Terminal control equipment | 5.9.2.1.6 | 5 | 0 | Fuel – Terminal control equipment | 12 – Fuel Systems
5 |  | 9 |  | 2 |  | 1 |  | 7 | Thermal insulation | 5.9.2.1.7 | 5 | 0 | Fuel – Thermal insulation | 12 – Fuel Systems
5 |  | 9 |  | 2 |  | 1 |  | 8 | Monitoring equipment | 5.9.2.1.8 | 5 | 0 | Fuel – Monitoring equipment | 12 – Fuel Systems
5 |  | 10 | Lift and conveyor installations | 1 | Lifts | 1 | Passenger lifts | 1 | Complete lift installations (state type) | 5.10.1.1.1 | 5 | 0 | Lifts – Complete lift installations | 9 – Lifts and Conveyors
5 |  | 10 |  | 1 |  | 1 |  | 2 | Fire fighting lifts | 5.10.1.1.2 | 5 | 0 | Lifts – Fire fighting | 9 – Lifts and Conveyors
5 |  | 10 |  | 1 |  | 2 | Wall climbing lifts | 3 | Wall climbing lifts | 5.10.1.2.3 | 5 | 0 | Lifts – Wall climbing | 9 – Lifts and Conveyors
5 |  | 10 |  | 1 |  | 2 |  | 4 | Gantries, trolley and blocks, etc. | 5.10.1.2.4 | 5 | 0 | Lifts – Gantries, trolley and blocks | 9 – Lifts and Conveyors
5 |  | 10 |  | 1 |  | 2 |  | 5 | Lift controls and electrical works | 5.10.1.2.5 | 5 | 0 | Lifts controls and electrical works | 9 – Lifts and Conveyors
5 |  | 10 |  | 1 |  | 3 | Goods lift | 1 | Complete lift installations (state type) | 5.10.1.3.1 | 5 | 0 | Lifts – Complete lift installations | 9 – Lifts and Conveyors
5 |  | 10 |  | 1 | Lifts | 6 | Enclosed hoists | 1 | Hoists, kitchen service and dumb waiters | 5.10.1.6.1 | 5 | 0 | Hoists, kitchen service and dumb waiters | 9 – Lifts and Conveyors
5 |  | 10 |  | 1 |  | 6 |  | 2 | Complete hoist installations | 5.10.1.6.2 | 5 | 0 | Complete hoist installations | 9 – Lifts and Conveyors
5 |  | 10 |  | 1 |  | 6 |  | 3 | Supplementary list (controllers and sensors) | 5.10.1.6.3 | 5 | 0 | Controls and electrical works | 9 – Lifts and Conveyors
5 |  | 10 |  | 2 | Escalators | 1 | Escalators | 1 | Escalators | 5.10.2.1.1 | 5 | 0 | Escalators | 9 – Lifts and Conveyors
5 |  | 10 |  | 2 |  | 1 |  | 2 | Ancillary components | 5.10.2.1.2 | 5 | 0 | Ancillary components | 9 – Lifts and Conveyors
5 |  | 10 |  | 2 |  | 1 |  | 3 | Supplementary list (controllers and sensors) | 5.10.2.1.3 | 5 | 0 | Controls and electrical works | 9 – Lifts and Conveyors
5 |  | 10 |  | 3 | Moving pavements | 1 | Moving pavements | 1 | Moving platforms | 5.10.3.1.1 | 5 | 0 | Moving platforms | 9 – Lifts and Conveyors
5 |  | 10 |  | 3 |  | 1 |  | 2 | Travelators | 5.10.3.1.2 | 5 | 0 | Travelators | 9 – Lifts and Conveyors
5 |  | 10 |  | 3 |  | 1 |  | 3 | Stair lifts | 5.10.3.1.3 | 5 | 0 | Stair lifts | 9 – Lifts and Conveyors
5 |  | 10 |  | 3 |  | 1 |  | 4 | Supplementary list (controllers and sensors) | 5.10.3.1.4 | 5 | 0 | Controls and electrical works | 9 – Lifts and Conveyors
5 |  | 10 |  | 4 | Powered stair lifts | 1 | Powered stair lifts | 1 | Complete powered stair life installations | 5.10.4.1.1 | 5 | 0 | Complete powered stair life installations | 9 – Lifts and Conveyors
5 |  | 10 |  | 4 |  | 1 |  | 2 | Supplementary list (controllers and sensors) | 5.10.4.1.2 | 5 | 0 | Controls and electrical works | 9 – Lifts and Conveyors
5 |  | 10 |  | 5 | Conveyors | 1 | People conveyors | 1 | Complete conveyor systems | 5.10.5.1.1 | 5 | 0 | Complete conveyor systems | 9 – Lifts and Conveyors
5 |  | 10 |  | 5 |  | 1 |  | 2 | Specialist system (baggage handling) | 5.10.5.1.2 | 5 | 0 | Specialist system (baggage handling) | 9 – Lifts and Conveyors
5 |  | 10 |  | 5 |  | 1 |  | 3 | Supplementary list (controllers and sensors) | 5.10.5.1.3 | 5 | 0 | Controls and electrical works | 9 – Lifts and Conveyors
5 |  | 10 |  | 5 |  | 2 | Goods conveyor | 1 | Complete conveyor systems | 5.10.5.2.1 | 5 | 0 | Complete conveyor systems | 9 – Lifts and Conveyors
5 |  | 10 |  | 5 |  | 2 |  | 3 | Supplementary list (controllers and sensors) | 5.10.5.2.3 | 5 | 0 | Controls and electrical works | 9 – Lifts and Conveyors
5 |  | 10 |  | 6 | Dock levellers and scissor lifts | 1 | Dock levellers | 1 | Dock levellers, including canopy | 5.10.6.1.1 | 5 | 0 | Dock levellers, including canopy | 9 – Lifts and Conveyors
5 |  | 10 |  | 6 |  | 1 |  | 3 | Supplementary list (controllers and sensors) | 5.10.6.1.3 | 5 | 0 | Controls and electrical works | 9 – Lifts and Conveyors
5 |  | 10 |  | 6 |  | 2 | Scissor lifts | 2 | Scissor lifts | 5.10.6.2.2 | 5 | 0 | Scissor lifts | 9 – Lifts and Conveyors
5 |  | 10 |  | 6 |  | 2 |  | 3 | Supplementary list (controllers and sensors) | 5.10.6.2.3 | 5 | 0 | Controls and electrical works | 9 – Lifts and Conveyors
5 |  | 10 |  | 7 | Cranes and unenclosed hoists | 1 | Cranes | 1 | Cranes | 5.10.7.1.1 | 5 | 0 | Cranes | 9 – Lifts and Conveyors
5 |  | 10 |  | 7 |  | 1 |  | 4 | Supplementary list (controllers and sensors) | 5.10.7.1.4 | 5 | 0 | Controls and electrical works | 9 – Lifts and Conveyors
5 |  | 10 |  | 7 |  | 2 | Travelling cranes | 2 | Travelling cranes | 5.10.7.2.2 | 5 | 0 | Travelling cranes | 9 – Lifts and Conveyors
5 |  | 10 |  | 7 |  | 2 |  | 4 | Supplementary list (controllers and sensors) | 5.10.7.2.4 | 5 | 0 | Controls and electrical works | 9 – Lifts and Conveyors
5 |  | 10 |  | 7 |  | 3 | Unenclosed hoists | 3 | Unenclosed hoists and other lifting systems | 5.10.7.3.3 | 5 | 0 | Unenclosed hoists and other lifting systems | 9 – Lifts and Conveyors
5 |  | 10 |  | 7 |  | 3 |  | 4 | Supplementary list (controllers and sensors) | 5.10.7.3.4 | 5 | 0 | Controls and electrical works | 9 – Lifts and Conveyors
5 |  | 10 |  | 8 | Car lifts, car stacking systems, turntables, etc. | 1 | Car lifts | 1 | Car lifts | 5.10.8.1.1 | 5 | 0 | Car lifts | 9 – Lifts and Conveyors
5 |  | 10 |  | 8 |  | 1 |  | 3 | Supplementary list (controllers and sensors) | 5.10.8.1.3 | 5 | 0 | Controls and electrical works | 9 – Lifts and Conveyors
5 |  | 10 |  | 8 |  | 2 | Car stacking | 2 | Car stacking | 5.10.8.2.2 | 5 | 0 | Car stacking | 9 – Lifts and Conveyors
5 |  | 10 |  | 8 |  | 2 |  | 3 | Supplementary list (controllers and sensors) | 5.10.8.2.3 | 5 | 0 | Controls and electrical works | 9 – Lifts and Conveyors
5 |  | 10 |  | 8 |  | 3 | Vehicle turntables | 3 | Vehicle turntables | 5.10.8.3.3 | 5 | 0 | Vehicle turntables | 9 – Lifts and Conveyors
5 |  | 10 |  | 8 |  | 3 |  | 3 | Supplementary list (controllers and sensors) | 5.10.8.3.3B | 5 | 0 | Controls and electrical works | 9 – Lifts and Conveyors
5 |  | 10 |  | 9 | Document handling/delivery systems | 1 | Document handling/delivery systems | 1.A | Document handling/delivery systems | 5.10.9.1.1.A | 5 | 0 | Document handling/delivery systems | 9 – Lifts and Conveyors
5 |  | 10 |  | 9 |  | 1 |  | 2 | Supplementary list (controllers and sensors) | 5.10.9.1.2 | 5 | 0 | Controls and electrical works | 9 – Lifts and Conveyors
5 |  | 10 |  | 9 |  | 2 | Warehouse picking systems | 1.B | Warehouse picking systems | 5.10.9.2.1.B | 5 | 0 | Warehouse picking systems | 9 – Lifts and Conveyors
5 |  | 10 |  | 9 |  | 2 |  | 2 | Supplementary list (controllers and sensors) | 5.10.9.2.2 | 5 | 0 | Controls and electrical works | 9 – Lifts and Conveyors
[6 empty] | 3 | Other systems (state type) | 1.C | Other systems (state type) | 5.10.9.3.1.C | 5 | 0 | Other systems (state type) | 9 – Lifts and Conveyors
5 |  | 10 |  | 9 |  | 3 |  | 2 | Supplementary list (controllers and sensors) | 5.10.9.3.2 | 5 | 0 | Controls and electrical works | 9 – Lifts and Conveyors
5 |  | 10 |  | 10 | Other transport systems | 1 | Other lift and conveyor installations | 1 | Paternoster lifts | 5.10.10.1.1 | 5 | 0 | Lifts – Paternoster | 9 – Lifts and Conveyors
5 |  | 10 |  | 10 |  | 1 |  | 2 | Hoist for moving people with disability | 5.10.10.1.2 | 5 | 0 | Hoist for moving people with disability | 9 – Lifts and Conveyors
5 |  | 10 |  | 10 |  | 1 |  | 3 | Other transport systems | 5.10.10.1.3 | 5 | 0 | Other transport systems | 9 – Lifts and Conveyors
5 |  | 10 |  | 10 |  | 1 |  | 4 | Supplementary list (controllers and sensors) | 5.10.10.1.4 | 5 | 0 | Controls and electrical works | 9 – Lifts and Conveyors
5 |  | 11 | Fire and lightning protection | 1 | Fire fighting systems | 1 | Fire hose reels | 1 | Fire hose reels – inc. pressure booster sets | 5.11.1.1.1 | 5 | 0 | Fire hose reels – inc. pressure booster sets | 10 – Safety Systems
5 |  | 11 |  | 1 |  | 1 |  | 4 | Distribution pipeline systems | 5.11.1.1.4 | 5 | 0 | Distribution pipeline systems | 10 – Safety Systems
5 |  | 11 |  | 1 |  | 1 |  | 5 | Thermal insulation | 5.11.1.1.5 | 5 | 0 | Thermal insulation | 10 – Safety Systems
5 |  | 11 |  | 1 |  | 1 |  | 6 | Control components | 5.11.1.1.6 | 5 | 0 | Control components | 10 – Safety Systems
5 |  | 11 |  | 1 |  | 2 | Dry risers – valves. Pressure vessels, etc. | 2 | Dry risers | 5.11.1.2.2 | 5 | 0 | Dry risers | 10 – Safety Systems
5 |  | 11 |  | 1 |  | 2 |  | 4 | Distribution pipeline systems | 5.11.1.2.4 | 5 | 0 | Distribution pipeline systems | 10 – Safety Systems
5 |  | 11 |  | 1 |  | 2 |  | 5 | Thermal insulation | 5.11.1.2.5 | 5 | 0 | Thermal insulation | 10 – Safety Systems
5 |  | 11 |  | 1 |  | 3 | Wet risers | 3 | Wet risers | 5.11.1.3.3 | 5 | 0 | Wet risers | 10 – Safety Systems
5 |  | 11 |  | 1 |  | 3 |  | 4 | Distribution pipeline systems | 5.11.1.3.4 | 5 | 0 | Distribution pipeline systems | 10 – Safety Systems
5 |  | 11 |  | 1 |  | 3 |  | 5 | Thermal insulation | 5.11.1.3.5 | 5 | 0 | Thermal insulation | 10 – Safety Systems
5 |  | 11 |  | 1 |  | 4 | Fire and oxide protection curtains | 7 | Fire and smoke protection curtains | 5.11.1.4.7 | 5 | 0 | Fire and smoke protection curtains | 10 – Safety Systems
5 |  | 11 |  | 1 |  | 4 |  | 6 | Control components | 5.11.1.4.6 | 5 | 0 | Control components | 10 – Safety Systems
5 |  | 11 |  | 1 |  | 5 | Other fire fighting systems (state type) |  |  | 5.11.1.5 | 4 | 0 | Other fire fighting systems (state type) | 10 – Safety Systems
5 |  | 11 |  | 1 |  | 5 |  | 4 | Distribution pipeline systems | 5.11.1.5.4 | 5 | 0 | Distribution pipeline systems | 10 – Safety Systems
5 |  | 11 |  | 1 |  | 5 |  | 5 | Thermal insulation | 5.11.1.5.5 | 5 | 0 | Thermal insulation | 10 – Safety Systems
5 |  | 11 |  | 1 |  | 5 |  | 6 | Control components | 5.11.1.5.6 | 5 | 0 | Control components | 10 – Safety Systems
5 |  | 11 |  | 2 | Fire suppression systems | 1 | Sprinklers – inc. control devices and sprinkler heads | 1 | Sprinklers – inc. control devices and sprinkler heads | 5.11.2.1.1 | 5 | 0 | Sprinklers – inc. control devices and sprinkler heads | 10 – Safety Systems
5 |  | 11 |  | 2 |  | 2 | Deluge systems | 2 | Deluge systems | 5.11.2.2.2 | 5 | 0 | Deluge systems | 10 – Safety Systems
5 |  | 11 |  | 2 |  | 3 | Gas fire fighting systems | 3 | Gas fire fighting systems | 5.11.2.3.3 | 5 | 0 | Gas fire fighting systems | 10 – Safety Systems
5 |  | 11 |  | 2 |  | 4 | Foam fighting systems | 4 | Foam fighting systems | 5.11.2.4.4 | 5 | 0 | Foam fighting systems | 10 – Safety Systems
5 |  | 11 |  | 2 |  | 5 | Other fire suppression systems | 5 | Distribution pipelines system | 5.11.2.5.5 | 5 | 0 | Distribution pipelines system | 10 – Safety Systems
5 |  | 11 |  | 2 |  | 5 |  | 6 | Water tanks and cisterns for firefighting | 5.11.2.5.6 | 5 | 0 | Water tanks and cisterns for firefighting | 10 – Safety Systems
5 |  | 11 |  | 2 |  | 5 |  | 7 | Thermal insulation | 5.11.2.5.7 | 5 | 0 | Thermal insulation | 10 – Safety Systems
5 |  | 11 |  | 2 |  | 5 |  | 8 | Control components | 5.11.2.5.8 | 5 | 0 | Control components | 10 – Safety Systems
5 |  | 11 |  | 3 | Lightning protection | 1 | Lightning protection | 1 | Bonded steel frame/tape based systems | 5.11.3.1.1 | 5 | 0 | Bonded steel frame/tape based systems | 10 – Safety Systems
5 |  | 11 |  | 3 |  | 1 |  | 2 | Finials | 5.11.3.1.2 | 5 | 0 | Finials | 10 – Safety Systems
5 |  | 11 |  | 3 |  | 1 |  | 3 | Conductor tapes | 5.11.3.1.3 | 5 | 0 | Conductor tapes | 10 – Safety Systems
5 |  | 11 |  | 3 |  | 1 |  | 4 | Grounding/earthing | 5.11.3.1.4 | 5 | 0 | Grounding/earthing | 10 – Safety Systems
5 |  | 12 | Communication, security and control systems | 1 | Communication systems | 1 | Telecommunication | 1 | General communications and PA systems | 5.12.1.1.1 | 5 | 0 | General communications and PA systems | 11 – Communication, Controls and Security
5 |  | 12 |  | 1 |  | 2 | Data transmission | 1 | Computer networking, modems etc. | 5.12.1.2.1 | 5 | 0 | Computer networking, modems, etc. | 11 – Communication, Controls and Security
5 |  | 12 |  | 1 |  | 2 |  | 2 | Multiplexes data terminals | 5.12.1.2.2 | 5 | 0 | Multiplexes data terminals | 11 – Communication, Controls and Security
5 |  | 12 |  | 1 |  | 3 | Paging and emergency | 1 | Aerials, radio and paging equipment | 5.12.1.3.1 | 5 | 0 | Aerials, radio and paging equipment | 11 – Communication, Controls and Security
5 |  | 12 |  | 1 |  | 3 |  | 2 | Emergency call buttons, pull cords, etc. | 5.12.1.3.2 | 5 | 0 | Emergency call buttons, pull cords etc. | 11 – Communication, Controls and Security
5 |  | 12 |  | 1 |  | 3 |  | 3 | Paging and emergency call systems | 5.12.1.3.3 | 5 | 0 | Paging and emergency call systems | 11 – Communication, Controls and Security
5 |  | 12 |  | 1 |  | 3 |  | 4 | Hospital patients call points | 5.12.1.3.4 | 5 | 0 | Hospital patients call points | 11 – Communication, Controls and Security
5 |  | 12 |  | 1 |  | 3 |  | 5 | Cell call systems | 5.12.1.3.5 | 5 | 0 | Cell call systems | 11 – Communication, Controls and Security
5 |  | 12 |  | 1 |  | 3 |  | 6 | Personal receivers | 5.12.1.3.6 | 5 | 0 | Personal receivers | 11 – Communication, Controls and Security
5 |  | 12 |  | 1 |  | 4 | Public address and conference audio | 1 | Public address system | 5.12.1.4.1 | 5 | 0 | Public address system | 11 – Communication, Controls and Security
5 |  | 12 |  | 1 |  | 4 |  | 2 | Conference audio facilities | 5.12.1.4.2 | 5 | 0 | Conference audio facilities | 11 – Communication, Controls and Security
5 |  | 12 |  | 1 |  | 4 |  | 3 | Induction loop systems | 5.12.1.4.3 | 5 | 0 | Induction loop systems | 11 – Communication, Controls and Security
5 |  | 12 |  | 1 |  | 4 |  | 4 | Hospital radio facilities | 5.12.1.4.4 | 5 | 0 | Hospital radio facilities | 11 – Communication, Controls and Security
5 |  | 12 |  | 1 |  | 4 |  | 5 | Background noise systems | 5.12.1.4.5 | 5 | 0 | Background noise systems | 11 – Communication, Controls and Security
5 |  | 12 |  | 1 |  | 4 |  | 6 | Microphones, amplifiers and speakers | 5.12.1.4.6 | 5 | 0 | Microphones, amplifiers and speakers | 11 – Communication, Controls and Security
5 |  | 12 |  | 1 |  | 4 |  | 7 | Indicator boards | 5.12.1.4.7 | 5 | 0 | Indicator boards | 11 – Communication, Controls and Security
5 |  | 12 |  | 1 |  | 5 | Radio systems | 1 | Cable and satellite systems | 5.12.1.5.1 | 5 | 0 | Cable and satellite systems | 11 – Communication, Controls and Security
5 |  | 12 |  | 1 |  | 5 |  | 2 | Receivers and other ancillaries | 5.12.1.5.2 | 5 | 0 | Receivers and other ancillaries | 11 – Communication, Controls and Security
5 |  | 12 |  | 1 |  | 6 | Projection systems | 1 | Cinematographic equipment | 5.12.1.6.1 | 5 | 0 | Cinematographic equipment | 11 – Communication, Controls and Security
5 |  | 12 |  | 1 |  | 6 |  | 2 | Fixed and portable projectors | 5.12.1.6.2 | 5 | 0 | Fixed and portable projectors | 11 – Communication, Controls and Security
5 |  | 12 |  | 1 |  | 6 |  | 3 | Screens and back projection equipment | 5.12.1.6.3 | 5 | 0 | Screens and back projection equipment | 11 – Communication, Controls and Security
5 |  | 12 |  | 1 |  | 6 |  | 4 | Sound equipment | 5.12.1.6.4 | 5 | 0 | Sound equipment | 11 – Communication, Controls and Security
5 |  | 12 |  | 1 |  | 7 | Fire detection and alarm systems |  |  | 5.12.1.7 | 4 | 0 | Fire detection and alarm systems | 10 – Safety Systems
5 |  | 12 |  | 1 |  | 7 |  | 1 | Carbon dioxide sensor | 5.12.1.7.1 | 5 | 0 | Carbon dioxide sensor | 10 – Safety Systems
5 |  | 12 |  | 1 |  | 7 |  | 2 | Heat detector | 5.12.1.7.2 | 5 | 0 | Heat detector | 10 – Safety Systems
5 |  | 12 |  | 1 |  | 7 |  | 7 | Call points automatic detection equipment | 5.12.1.7.7 | 5 | 0 | Call points automatic detection equipment | 10 – Safety Systems
5 |  | 12 |  | 1 |  | 8 | Smoke detection and alarm systems | 1 | Smoke detectors | 5.12.1.8.1 | 5 | 0 | Smoke detectors | 10 – Safety Systems
5 |  | 12 |  | 1 |  | 8 |  | 2 | IT smoke detection system | 5.12.1.8.2 | 5 | 0 | IT smoke detection system | 10 – Safety Systems
5 |  | 12 |  | 1 |  | 8 |  | 3 | Gas detector sensors | 5.12.1.8.3 | 5 | 0 | Gas detector sensors | 10 – Safety Systems
5 |  | 12 |  | 1 |  | 8 |  | 4 | Batteries – lead acid – unsealed | 5.12.1.8.4 | 5 | 0 | Batteries – lead acid – unsealed | 10 – Safety Systems
5 |  | 12 |  | 1 |  | 8 |  | 5 | Batteries – sealed | 5.12.1.8.5 | 5 | 0 | Batteries – sealed | 10 – Safety Systems
5 |  | 12 |  | 1 |  | 8 |  | 6 | Battery charging equipment | 5.12.1.8.6 | 5 | 0 | Battery charging equipment | 10 – Safety Systems
5 |  | 12 |  | 1 |  | 9 | Liquid detection systems |  |  | 5.12.1.9 | 4 | 0 | Liquid detection systems | 11 – Communication, Controls and Security
5 |  | 12 |  | 1 |  | 10 | Clocks, card clocks and flexitime installations |  |  | 5.12.1.10 | 4 | 0 | Clocks, card clocks and flexitime installations | 11 – Communication, Controls and Security
5 |  | 12 |  | 1 |  | 11 | Door entry systems |  |  | 5.12.1.11 | 4 | 0 | Door entry systems | 11 – Communication, Controls and Security
5 |  | 12 |  | 1 |  | 12 | Radio and televisions |  |  | 5.12.1.12 | 4 | 0 | Radio and televisions | 11 – Communication, Controls and Security
5 |  | 12 |  | 1 |  | 13 | Television systems |  |  | 5.12.1.13 | 4 | 0 | Television systems | 11 – Communication, Controls and Security
5 |  | 12 |  | 1 |  | 14 | TV monitors |  |  | 5.12.1.14 | 4 | 0 | TV monitors | 11 – Communication, Controls and Security
5 |  | 12 |  | 1 |  | 15 | Pneumatic message systems |  |  | 5.12.1.15 | 4 | 0 | Pneumatic message systems | 11 – Communication, Controls and Security
5 |  | 12 |  | 1 |  | 16 | Other comms systems |  |  | 5.12.1.16 | 4 | 0 | Other comms systems | 11 – Communication, Controls and Security
5 |  | 12 |  | 2 | Security systems | 1 | Surveillance equipment | 1 | Surveillance systems | 5.12.2.1.1 | 5 | 0 | Surveillance systems | 11 – Communication, Controls and Security
5 |  | 12 |  | 2 |  | 2 | Security detection | 2 | Security detection | 5.12.2.2.2 | 5 | 0 | Security detection | 11 – Communication, Controls and Security
5 |  | 12 |  | 2 |  | 3 | Security alarm equipment | 3 | Security alarm equipment | 5.12.2.3.3 | 5 | 0 | Security alarm equipment | 11 – Communication, Controls and Security
5 |  | 12 |  | 2 |  | 4 | Access control systems | 4 | Access control systems | 5.12.2.4.4 | 5 | 0 | Access control systems | 11 – Communication, Controls and Security
5 |  | 12 |  | 2 |  | 5 | Burglar and security alarms | 5 | Burglar and security alarms | 5.12.2.5.5 | 5 | 0 | Burglar and security alarms | 11 – Communication, Controls and Security
5 |  | 12 |  | 2 |  | 6 | Door entry systems | 6 | Door entry systems (audio and visual) | 5.12.2.6.6 | 5 | 0 | Door entry systems (audio and visual) | 11 – Communication, Controls and Security
5 |  | 12 |  | 2 |  | 7 | Security lights and lighting systems | 7 | Security lights and lighting systems | 5.12.2.7.7 | 5 | 0 | Security lights and lighting systems | 11 – Communication, Controls and Security
5 |  | 12 |  | 2 |  | 8 | Other security systems | 8 | Other security systems | 5.12.2.8.8 | 5 | 0 | Other security systems | 11 – Communication, Controls and Security
5 |  | 12 |  | 3 | Central control/building management systems | 1 | Central control/building management systems | 1 | Control panels for mechanical and electrical equipment | 5.12.3.1.1 | 5 | 0 | Control panels for mechanical and electrical equipment | 11 – Communication, Controls and Security
5 |  | 12 |  | 3 |  | 1 |  | 2 | BMS and operating station systems | 5.12.3.1.2 | 5 | 0 | BMS and operating station systems | 11 – Communication, Controls and Security
5 |  | 12 |  | 3 |  | 1 |  | 4 | Controlling terminal units and switches | 5.12.3.1.4 | 5 | 0 | Controlling terminal units and switches | 11 – Communication, Controls and Security
5 |  | 12 |  | 3 |  | 1 |  | 5 | Control cabling and containment | 5.12.3.1.5 | 5 | 0 | Control cabling and containment | 11 – Communication, Controls and Security
5 |  | 12 |  | 3 |  | 1 |  | 6 | Compressed air and vacuum operating controls | 5.12.3.1.6 | 5 | 0 | Compressed air and vacuum operating controls | 11 – Communication, Controls and Security
5 |  | 12 |  | 3 |  | 2 | Computer aided facilities management (CAFM) system | 3 | CAFM systems | 5.12.3.2.3 | 5 | 0 | CAFM systems | 11 – Communication, Controls and Security
5 |  | 13 | Specialist installations | 1 | Specialist piped supply systems | 1 | Medical and laboratory gas supply systems | 1 | Medical and laboratory gas supply systems – including ancillary components (e.g. storage vessels, controls and alarms, etc.) | 5.13.1.1.1 | 5 | 0 | Medical and laboratory gas supply systems – including ancillary components (e.g. storage vessels, controls and alarms, etc.) | 13 – Specialist
5 |  | 13 |  | 1 |  | 2 | Centralised vacuum cleaning systems | 2 | Centralised vacuum cleaning systems – including vacuum pumps, blowers, etc. | 5.13.1.2.2 | 5 | 0 | Centralised vacuum cleaning systems – including vacuum pumps, blowers, etc. | 13 – Specialist
5 |  | 13 |  | 1 |  | 3 | Treated water systems | 3 | Treated water systems – including ancillary components (e.g. raw sewage storage tanks, chemical storage and vessels, etc.) | 5.13.1.3.3 | 5 | 0 | Treated water systems – including ancillary components (e.g. raw sewage storage tanks, chemical storage and vessels) | 13 – Specialist
5 |  | 13 |  | 1 |  | 4 | Swimming pools water treatment systems | 4 | Swimming pools water treatment systems – including ancillary components (e.g. filters vessels, chemical storage vessels, chemical dosing equipment storage vessels, etc.) | 5.13.1.4.4 | 5 | 0 | Swimming pools water treatment systems – including ancillary components (e.g. filters vessels, chemical storage vessels, chemical dosing equipment storage vessels, etc.) | 13 – Specialist
5 |  | 13 |  | 1 |  | 5 | Compressed air systems | 5 | Compressed air systems – including compressors and other ancillary components | 5.13.1.5.5 | 5 | 0 | Compressed air systems – including compressors and other ancillary components | 13 – Specialist
5 |  | 13 |  | 1 |  | 6 | Vacuum installations | 6 | Vacuum installations – including ancillary components | 5.13.1.6.6 | 5 | 0 | Vacuum installations – including ancillary components | 13 – Specialist
5 |  | 13 |  | 1 |  | 7 | Other specialist piped supply systems | 7 | Other specialist piped supply systems | 5.13.1.7.7 | 5 | 0 | Other specialist piped supply systems | 13 – Specialist
5 |  | 13 |  | 1 |  | 7 |  | 8 | Pipework systems | 5.13.1.7.8 | 5 | 0 | Pipework systems | 13 – Specialist
5 |  | 13 |  | 1 |  | 7 |  | 9 | Air duct lines and ancillaries and fittings | 5.13.1.7.9 | 5 | 0 | Air duct lines and ancillaries and fittings | 13 – Specialist
5 |  | 13 |  | 1 |  | 7 |  | 10 | Thermal insulation | 5.13.1.7.10 | 5 | 0 | Thermal insulation | 13 – Specialist
5 |  | 13 |  | 1 |  | 7 |  | 11 | Silencers and acoustic treatment | 5.13.1.7.11 | 5 | 0 | Silencers and acoustic treatment | 13 – Specialist
5 |  | 13 |  | 1 |  | 7 |  | 12 | Control components | 5.13.1.7.12 | 5 | 0 | Control components | 13 – Specialist
5 |  | 13 |  | 2 | Specialist refrigeration systems | 1 | Cold rooms | 1 | Cold rooms | 5.13.2.1.1 | 5 | 0 | Cold rooms | 13 – Specialist
5 |  | 13 |  | 2 |  | 2 | Ice pads | 2 | Ice pads | 5.13.2.2.2 | 5 | 0 | Ice pads | 13 – Specialist
5 |  | 13 |  | 2 |  | 3 | Other specialist refrigeration systems | 3 | Other specialist refrigeration systems | 5.13.2.3.3 | 5 | 0 | Other specialist refrigeration systems | 13 – Specialist
5 |  | 13 |  | 3 | Specialist mechanical installations | 1 | Other specialist installations | 1 | Wave machines | 5.13.3.1.1 | 5 | 0 | Wave machines | 13 – Specialist
5 |  | 13 |  | 3 |  | 1 |  | 2 | Saunas | 5.13.3.1.2 | 5 | 0 | Saunas | 13 – Specialist
5 |  | 13 |  | 3 |  | 1 |  | 3 | Jacuzzis | 5.13.3.1.3 | 5 | 0 | Jacuzzis | 13 – Specialist
5 |  | 13 |  | 3 |  | 1 |  | 4 | Swimming pools | 5.13.3.1.4 | 5 | 0 | Swimming pools | 13 – Specialist
5 |  | 13 |  | 3 |  | 1 |  | 5 | Other specialist installations (state type) | 5.13.3.1.5 | 5 | 0 | Other specialist installations (state type) | 13 – Specialist
5 |  | 13 |  | 4 | Specialist electrical installations | 1 | Specialist electrical and electronic installations | 1 | Radio and television studio equipment | 5.13.4.1.1 | 5 | 0 | Radio and television studio equipment | 13 – Specialist
5 |  | 12 |  | 4 |  | 1 |  | 2 | Recoding studio equipment | 5.12.4.1.2 | 5 | 0 | Recoding studio equipment | 13 – Specialist
5 |  | 13 |  | 4 |  | 1 |  | 3 | Television aerial and satellite systems | 5.13.4.1.3 | 5 | 0 | Television aerial and satellite systems | 13 – Specialist
5 |  | 13 |  | 4 |  | 1 |  | 4 | Home cinemas | 5.13.4.1.4 | 5 | 0 | Home cinemas | 13 – Specialist
5 |  | 13 |  | 4 |  | 1 |  | 5 | Multi-room audio and video | 5.13.4.1.5 | 5 | 0 | Multi-room audio and video | 13 – Specialist
5 |  | 13 |  | 4 |  | 1 |  | 6 | Automated curtains and blinds | 5.13.4.1.6 | 5 | 0 | Automated curtains and blinds | 13 – Specialist
5 |  | 13 |  | 4 |  | 1 |  | 7 | Other specialist electrical/electronic system | 5.13.4.1.7 | 5 | 0 | Other specialist electrical/electronic system | 13 – Specialist
5 |  | 13 |  | 5 | Water features | 1 | Water features | 1 | Water features – inc. ornamental fountains and waterfalls | 5.13.5.1.1 | 5 | 0 | Water features – inc. ornamental fountains and waterfalls | 13 – Specialist
5 |  | 13 |  | 5 |  | 1 |  | 2 | Water filtration equipment | 5.13.5.1.2 | 5 | 0 | Water filtration equipment | 13 – Specialist
5 |  | 13 |  | 5 |  | 1 |  | 3 | Nutrient treatment and equipment | 5.13.5.1.3 | 5 | 0 | Nutrient treatment and equipment | 13 – Specialist
5 |  | 13 |  | 5 |  | 1 |  | 4 | Final electrical components – NA | 5.13.5.1.4 | 5 | 0 | Final electrical components – NA | 13 – Specialist
5 |  | 13 |  | 5 |  | 1 |  | 5 | Control components | 5.13.5.1.5 | 5 | 0 | Control components | 13 – Specialist
5 |  | 14 | Builders' work in connection with services | 1 | Builders' work in connection with services | 1 | Builder's work in general areas | 1 | General builders works with services | 5.14.1.1.1 | 5 | 0 | General builders works with services | 1 – Building Structure
5 |  | 14 |  | 1 |  | 2 | Builder's work in landlord areas | 2 | Builder's work in landlord areas | 5.14.1.2.2 | 5 | 0 | Builder's work in landlord areas | 1 – Building Structure
5 |  | 14 |  | 1 |  | 3 | Builder's work to plant rooms | 3 | Builder's work to plant rooms | 5.14.1.3.3 | 5 | 0 | Builder's work to plant rooms | 1 – Building Structure
5 |  | 14 |  | 1 |  | 4 | Large plant and equipment bases | 4 | Large plant and equipment bases | 5.14.1.4.4 | 5 | 0 | Large plant and equipment bases | 1 – Building Structure
5 |  | 14 |  | 1 |  | 5 | Fuel bunds | 5 | BWIC to fuel bunds | 5.14.1.5.5 | 5 | 0 | BWIC to fuel bunds | 1 – Building Structure
6 | Complete buildings and building units | 1 | Prefabricated buildings | 1 | Complete buildings | N/A | Not covered by NRM 3 |  |  | 6.1.1 | 4 | 0 | Not covered by NRM 3 | NOT APPLICABLE
6 |  | 1 |  | 2 | Building units | N/A | Not covered by NRM 3 |  |  | 6.1.2 | 4 | 0 | Not covered by NRM 3 | NOT APPLICABLE
7 | Works to existing buildings | 1 | Minor demolition works and alteration works | 1 | Minor demolition and alteration works | 1 | Spot items | 1.A | Repair items | 7.1.1.1.1.A | 5 | 0 | Repair items | 1 – Building Structure
7 |  | 1 |  | 1 |  | 2 | Minor demolition works | 2.A | Removal items | 7.1.1.2.2.A | 5 | 0 | Removal items | 1 – Building Structure
7 |  | 1 |  | 1 |  | 3 | Removals | 4 | Kitchen fittings and appliances | 7.1.1.3.4 | 5 | 0 | Kitchen fittings and appliances | 1 – Building Structure
7 |  | 1 |  | 1 |  | 4 | Alteration works | 4.A | Alteration works | 7.1.1.4.4.A | 5 | 0 | Alteration works | 1 – Building Structure
7 |  | 2 | Repairs to existing services | 1 | Existing services | 1 | Equipment/plant repairs | 1.A | Repair items | 7.2.1.1.1.A | 5 | 0 | Repair items | 1 – Building Structure
7 |  | 2 |  | 1 |  | 2 | Overhaul services installations |  |  | 7.2.1.2 | 4 | 0 | Overhaul services installations | 1 – Building Structure
7 |  | 3 | Damp proof courses/fungus and beetle eradication | 1 | Damp proof courses | 1 | Damp-proof courses | 1 | Chemical damp proof course | 7.3.1.1.1 | 5 | 0 | Chemical damp proof course | 1 – Building Structure
7 |  | 3 |  | 1 |  | 1 |  | 2 | Injection of mortar damp proof course | 7.3.1.1.2 | 5 | 0 | Injection of mortar damp proof course | 1 – Building Structure
7 |  | 3 |  | 1 |  | 1 |  | 3 | Inserting mechanical damp proof course | 7.3.1.1.3 | 5 | 0 | Inserting mechanical damp proof course | 1 – Building Structure
7 |  | 3 |  | 1 |  | 1 |  | 4 | Local making good to finishes | 7.3.1.1.4 | 5 | 0 | Local making good to finishes | 1 – Building Structure
7 |  | 3 |  | 2 | Fungus/beetle eradication | 1 | Eradication treatment | 1.A | Fungus/beetle eradication | 7.3.2.1.1.A | 5 | 0 | Fungus/beetle eradication | 1 – Building Structure
7 |  | 4 | Facade retention | 1 | Facade retention | 1 | Support structures |  |  | 7.4.1.1 | 4 | 0 | Support structures | 1 – Building Structure
7 |  | 5 | Cleaning existing surfaces | 1 | Cleaning existing surfaces | 1 | Cleaning existing surfaces | 1 | Remove efflorescence stains, spot graffiti, algae, bird droppings, etc. | 7.5.1.1.1 | 5 | 0 | Remove efflorescence stains, spot graffiti, algae, bird droppings, etc. | 1 – Building Structure
7 |  | 5 |  | 1 |  | 1 |  | 2 | Cleaning surfaces | 7.5.1.1.2 | 5 | 0 | Cleaning surfaces | 1 – Building Structure
7 |  | 5 |  | 1 |  | 1 |  | 3 | Artificial weathering | 7.5.1.1.3 | 5 | 0 | Artificial weathering | 1 – Building Structure
7 |  | 5 |  | 2 | Protective coatings to existing surfaces | 1 | Proactive coatings to existing surfaces | 1.A | Protective coatings | 7.5.2.1.1.A | 5 | 0 | Protective coatings | 1 – Building Structure
7 |  | 6 | Renovation works | 1 | Masonry repairs | 1 | Masonry repairs |  |  | 7.6.1.1 | 5 | 0 | Masonry repairs | 1 – Building Structure
7 |  | 6 |  | 2 | Concrete repairs | 1 | Concrete repairs |  |  | 7.6.2.1 | 5 | 0 | Concrete repairs | 1 – Building Structure
7 |  | 6 |  | 3 | Metal repairs | 1 | Metal repairs |  |  | 7.6.3.1 | 5 | 0 | Metal repairs | 1 – Building Structure
7 |  | 6 |  | 4 | Timber repairs | 1 | Timber repairs |  |  | 7.6.4.1 | 5 | 0 | Timber repairs | 1 – Building Structure
7 |  | 6 |  | 5 | Plastics repairs | 1 | Plastic repairs |  |  | 7.6.5.1 | 5 | 0 | Plastic repairs | 1 – Building Structure
8 | External works | 1 | Site preparation works | 1 | Site clearance | N/A | Not covered by NRM 3 |  |  | 8.1.1 | 4 | 0 | Not covered by NRM 3 | NOT APPLICABLE
8 |  | 1 |  | 2 | Preparatory ground works | N/A | Not covered by NRM 3 |  |  | 8.1.2 | 4 | 0 | Not covered by NRM 3 | NOT APPLICABLE
8 |  | 2 | Roads, paths and paving | 1 | Roads, paths and paving | 1 | Roads | 1.A | Maintenance of roads | 8.2.1.1.1.A | 5 | 0 | Maintenance of roads | 3 – Exterior and External Works
8 |  | 2 |  | 1 |  | 2 | Paths | 1.A | Maintenance of paths | 8.2.1.2.1.A | 5 | 0 | Maintenance of paths | 3 – Exterior and External Works
8 |  | 2 |  | 1 |  | 3 | Paved areas | 12 | Paved areas | 8.2.1.3.12 | 5 | 0 | Paved areas | 3 – Exterior and External Works
8 |  | 2 |  | 1 |  | 4 | Roundabouts | 1.A | Maintenance of roundabouts | 8.2.1.4.1.A | 5 | 0 | Maintenance of roundabouts | 3 – Exterior and External Works
8 |  | 2 |  | 1 |  | 5 | Road crossings | 22 | Road crossings | 8.2.1.5.22 | 5 | 0 | Road crossings | 3 – Exterior and External Works
8 |  | 2 |  | 1 |  | 6 | Steps | 27 | Steps | 8.2.1.6.27 | 5 | 0 | Steps | 3 – Exterior and External Works
8 |  | 2 |  | 1 |  | 7 | Ramps | 28 | Ramps | 8.2.1.7.28 | 5 | 0 | Ramps | 3 – Exterior and External Works
8 |  | 2 |  | 1 |  | 8 | Traffic calming accessories | 25 | Traffic calming accessories | 8.2.1.8.25 | 5 | 0 | Traffic calming accessories | 3 – Exterior and External Works
8 |  | 2 |  | 1 |  | 9 | Tree grilles | 25 | Tree grilles | 8.2.1.9.25 | 5 | 0 | Tree grilles | 3 – Exterior and External Works
8 |  | 2 |  | 1 |  | 10 | Vehicle protection barriers | 23 | Vehicle protection barriers | 8.2.1.10.23 | 5 | 0 | Vehicle protection barriers | 3 – Exterior and External Works
8 |  | 2 |  | 1 |  | 11 | Bumpers | 24 | Bumpers | 8.2.1.11.24 | 5 | 0 | Bumpers | 3 – Exterior and External Works
8 |  | 2 |  | 1 |  | 12 | Pavement markings | 26 | Pavement | 8.2.1.12.26 | 5 | 0 | Pavement | 3 – Exterior and External Works
8 |  | 2 |  | 2 | Special surfaces and paving | 1 | Surfacing and paving |  |  | 8.2.2.1 | 4 | 0 | Surfacing and paving | 3 – Exterior and External Works
8 |  | 3 | Soft landscaping, planting and irrigation systems | 1 | Seeding and turfing | 1 | Grassed areas | 1.A | Seeding and turfing (part of ground maintenance) | 8.3.1.1.1.A | 5 | 0 | Seeding and turfing (part of ground maintenance) | 3 – Exterior and External Works
8 |  | 3 |  | 1 |  | 2 | Reinforced grass proprietary systems | 9 | Reinforced grass proprietary systems | 8.3.1.2.9 | 5 | 0 | Reinforced grass proprietary systems | 3 – Exterior and External Works
8 |  | 3 |  | 1 |  | 3 | Marking out grass sports pitches | 12 | Initial marking out grass sports pitches | 8.3.1.3.12 | 5 | 0 | Initial marking out grass sports pitches | 3 – Exterior and External Works
8 |  | 3 |  | 1 |  | 4 | Work to existing grass areas | 4 | Work to existing grass areas | 8.3.1.4.4 | 5 | 0 | Work to existing grass areas | 3 – Exterior and External Works
8 |  | 3 |  | 1 |  | 5 | Maintenance of grassed areas | 5 | Maintenance of grassed areas | 8.3.1.5.5 | 5 | 0 | Maintenance of grassed areas | 3 – Exterior and External Works
8 |  | 3 |  | 2 | External planting | 1 | Planting |  |  | 8.3.2.1 | 4 | 0 | Planting | 3 – Exterior and External Works
8 |  | 3 |  | 2 |  | 2 | Planting reed beds |  |  | 8.3.2.2 | 4 | 0 | Planting reed beds | 3 – Exterior and External Works
8 |  | 3 |  | 2 |  | 3 | Hedges |  |  | 8.3.2.3 | 4 | 0 | Hedges | 3 – Exterior and External Works
8 |  | 3 |  | 2 |  | 4 | Trees |  |  | 8.3.2.4 | 4 | 0 | Trees | 3 – Exterior and External Works
8 |  | 3 |  | 2 |  | 5 | Woodland planting |  |  | 8.3.2.5 | 4 | 0 | Woodland planting | 3 – Exterior and External Works
8 |  | 3 |  | 2 |  | 6 | Tree surgery |  |  | 8.3.2.6 | 4 | 0 | Tree surgery | 3 – Exterior and External Works
8 |  | 3 |  | 2 |  | 7 | Maintenance works to plants |  |  | 8.3.2.7 | 4 | 0 | Maintenance works to plants | 3 – Exterior and External Works
8 |  | 3 |  | 2 |  | 8 | Maintenance works to trees |  |  | 8.3.2.8 | 4 | 0 | Maintenance works to trees | 3 – Exterior and External Works
8 |  | 3 |  | 2 |  | 9 | Maintenance works to hedges |  |  | 8.3.2.9 | 4 | 0 | Maintenance works to hedges | 3 – Exterior and External Works
8 |  | 3 |  | 3 | Irrigation systems | 1 | Irrigation systems | 1 | Irrigation pipework system | 8.3.3.1.1 | 5 | 0 | Irrigation pipework system | 7 – Plumbing and Sanitary
8 |  | 3 |  | 3 |  | 1 |  | 2 | Storage tanks and vessels | 8.3.3.1.2 | 5 | 0 | Storage tanks and vessels | 7 – Plumbing and Sanitary
8 |  | 3 |  | 3 |  | 1 |  | 3 | Chemical storage vessels | 8.3.3.1.3 | 5 | 0 | Chemical storage vessels | 7 – Plumbing and Sanitary
8 |  | 3 |  | 3 |  | 1 |  | 4 | Chemical dosing equipment | 8.3.3.1.4 | 5 | 0 | Chemical dosing equipment | 7 – Plumbing and Sanitary
8 |  | 3 |  | 3 |  | 1 |  | 5 | Nutrient treatment and equipment | 8.3.3.1.5 | 5 | 0 | Nutrient treatment and equipment | 7 – Plumbing and Sanitary
8 |  | 3 |  | 3 |  | 1 |  | 6 | Outlet pipes and nozzles | 8.3.3.1.6 | 5 | 0 | Outlet pipes and nozzles | 7 – Plumbing and Sanitary
8 |  | 3 |  | 3 |  | 1 |  | 7 | Painting anti-corrosion treatments | 8.3.3.1.7 | 5 | 0 | Painting anti-corrosion treatments | 7 – Plumbing and Sanitary
8 |  | 4 | Fencing, railing and walls | 1 | Fencing and railings | 1 | Fencing | 1 | Fencing systems (types) | 8.4.1.1.1 | 5 | 0 | Fencing systems (types) | 3 – Exterior and External Works
8 |  | 4 |  | 1 |  | 1 |  | 3 | Noise/light screening applied to fencing | 8.4.1.1.3 | 5 | 0 | Noise/light screening applied to fencing | 3 – Exterior and External Works
8 |  | 4 |  | 1 |  | 1 |  | 9 | Fixing railings to concrete and masonry | 8.4.1.1.9 | 5 | 0 | Fixing railings to concrete and masonry | 3 – Exterior and External Works
8 |  | 4 |  | 1 |  | 1 |  | 10 | Painting coating and preservative treatments | 8.4.1.1.10 | 5 | 0 | Painting coating and preservative treatments | 3 – Exterior and External Works
8 |  | 4 |  | 1 |  | 2 | Railings | 2 | Railings | 8.4.1.2.2 | 5 | 0 | Railings | 3 – Exterior and External Works
8 |  | 4 |  | 1 |  | 3 | Gates | 4 | Gates and posts | 8.4.1.3.4 | 5 | 0 | Gates and posts | 3 – Exterior and External Works
8 |  | 4 |  | 1 |  | 3 |  | 5 | Security gates and posts | 8.4.1.3.5 | 5 | 0 | Security gates and posts | 3 – Exterior and External Works
8 |  | 4 |  | 1 |  | 3 |  | 6 | Ironmongery | 8.4.1.3.6 | 5 | 0 | Ironmongery | 3 – Exterior and External Works
8 |  | 4 |  | 2 | Walls and screens | 1 | Walls | 1 | Masonry walls and screens | 8.4.2.1.1 | 5 | 0 | Masonry walls and screens | 3 – Exterior and External Works
8 |  | 4 |  | 2 |  | 1 |  | 9 | Pier caps | 8.4.2.1.9 | 5 | 0 | Pier caps | 3 – Exterior and External Works
8 |  | 4 |  | 2 |  | 1 |  | 10 | Copings, etc. | 8.4.2.1.10 | 5 | 0 | Copings, etc. | 3 – Exterior and External Works
8 |  | 4 |  | 2 |  | 2 | Screens | 2 | Masonry walls with timber infill panels | 8.4.2.2.2 | 5 | 0 | Masonry walls with timber infill panels | 3 – Exterior and External Works
8 |  | 4 |  | 2 |  | 3 | Gates |  |  | 8.4.2.3 | 4 | 0 | Gates | 3 – Exterior and External Works
8 |  | 4 |  | 3 | Retaining walls | 1 | Retaining walls |  |  | 8.4.3.1 | 4 | 0 | Retaining walls | 3 – Exterior and External Works
8 |  | 4 |  | 4 | Barriers and guardrails | 1 | Vehicle restraint systems | 1.A | Fixing barriers and guardrails Redecorations | 8.4.4.1.1.A | 5 | 0 | Fixing barriers and guardrails Redecorations | 3 – Exterior and External Works
8 |  | 4 |  | 4 |  | 1 |  | 1.B | Redecorations | 8.4.4.1.1.B | 5 | 0 | Redecorations | 3 – Exterior and External Works
8 |  | 4 |  | 4 |  | 2 | Pedestrian restraint systems | 2 | Pedestrian restraint systems | 8.4.4.2.2 | 5 | 0 | Pedestrian restraint systems | 3 – Exterior and External Works
8 |  | 4 |  | 4 |  | 3 | Vehicle and pedestrian control barriers and gates | 3 | Vehicle and pedestrian control barriers and gates | 8.4.4.3.3 | 5 | 0 | Vehicle and pedestrian control barriers and gates | 3 – Exterior and External Works
8 |  | 5 | Site/street furniture and equipment | 1 | Site/street furniture and equipment | 1 | Components | 1 | Gates | 8.5.1.1.1 | 5 | 0 | Gates | 3 – Exterior and External Works
8 |  | 5 |  | 1 |  | 1 |  | 2 | Turnstiles | 8.5.1.1.2 | 5 | 0 | Turnstiles | 3 – Exterior and External Works
8 |  | 5 |  | 1 |  | 1 |  | 3 | Bollards | 8.5.1.1.3 | 5 | 0 | Bollards | 3 – Exterior and External Works
8 |  | 5 |  | 1 |  | 1 |  | 4 | Seats, benches and tables | 8.5.1.1.4 | 5 | 0 | Seats, benches and tables | 3 – Exterior and External Works
8 |  | 5 |  | 1 |  | 1 |  | 5 | Litter bins, grit bins and dustbins | 8.5.1.1.5 | 5 | 0 | Litter bins, grit bins and dustbins | 3 – Exterior and External Works
8 |  | 5 |  | 1 |  | 1 |  | 6 | Poster display units and notice boards | 8.5.1.1.6 | 5 | 0 | Poster display units and notice boards | 3 – Exterior and External Works
8 |  | 5 |  | 1 |  | 1 |  | 7 | Cycle stands | 8.5.1.1.7 | 5 | 0 | Cycle stands | 3 – Exterior and External Works
8 |  | 5 |  | 1 |  | 1 |  | 8 | Directional signs | 8.5.1.1.8 | 5 | 0 | Directional signs | 3 – Exterior and External Works
8 |  | 5 |  | 1 |  | 1 |  | 9 | Flagpoles | 8.5.1.1.9 | 5 | 0 | Flagpoles | 3 – Exterior and External Works
8 |  | 5 |  | 1 |  | 1 |  | 10 | Sports and playground equipment | 8.5.1.1.10 | 5 | 0 | Sports and playground equipment | 3 – Exterior and External Works
8 |  | 5 |  | 1 |  | 1 |  | 11 | Other furniture and equipment | 8.5.1.1.11 | 5 | 0 | Other furniture and equipment | 3 – Exterior and External Works
8 |  | 5 |  | 1 |  | 1 |  | 12 | Minor footbridges | 8.5.1.1.12 | 5 | 0 | Minor footbridges | 3 – Exterior and External Works
8 |  | 5 |  | 1 |  | 1 |  | 13 | Clothes drying fittings | 8.5.1.1.13 | 5 | 0 | Clothes drying fittings | 3 – Exterior and External Works
8 |  | 5 |  | 1 |  | 1 |  | 14 | Bus stops, bus shelters, telephone boxes | 8.5.1.1.14 | 5 | 0 | Bus stops, bus shelters, telephone boxes | 3 – Exterior and External Works
8 |  | 5 |  | 1 |  | 1 |  | 15 | Sculptures | 8.5.1.1.15 | 5 | 0 | Sculptures | 3 – Exterior and External Works
8 |  | 5 |  | 1 |  | 1 |  | 16 | Site/street furniture and equipment | 8.5.1.1.16 | 5 | 0 | Site/street furniture and equipment | 3 – Exterior and External Works
8 |  | 5 |  | 1 |  | 1 |  | 17 | Other site and street furniture and equipment | 8.5.1.1.17 | 5 | 0 | Other site and street furniture and equipment | 3 – Exterior and External Works
8 |  | 5 |  | 1 |  | 1 |  | 19 | Painting and preservation treatments | 8.5.1.1.19 | 5 | 0 | Painting and preservation treatments | 3 – Exterior and External Works
8 |  | 5 |  | 2 | Ornamental features | 1 | Ornamental features | 1 | Water features | 8.5.2.1.1 | 5 | 0 | Water features | 3 – Exterior and External Works
8 |  | 5 |  | 2 |  | 2 |  | 2 | Other features | 8.5.2.2.2 | 5 | 0 | Other features | 3 – Exterior and External Works
8 |  | 6 | External drainage | 1 | Surface water and foul drainage | 1 | Connection to statutory undertakings sewers | 1 | Gullies and gratings | 8.6.1.1.1 | 5 | 0 | Gullies and gratings | 7 – Plumbing and Sanitary
8 |  | 6 |  | 1 |  | 2 | Drainage runs below ground | 2 | Drainage runs below ground | 8.6.1.2.2 | 5 | 0 | Drainage runs below ground | 7 – Plumbing and Sanitary
8 |  | 6 |  | 1 |  | 3 | Drainage runs above ground | 3 | Drainage runs above ground | 8.6.1.3.3 | 5 | 0 | Drainage runs above ground | 7 – Plumbing and Sanitary
8 |  | 6 |  | 1 |  | 4 | Prefabricated channels | 11 | Prefabricated channels | 8.6.1.4.11 | 5 | 0 | Prefabricated channels | 7 – Plumbing and Sanitary
8 |  | 6 |  | 1 |  | 5 | Manholes | 12 | Interceptor traps | 8.6.1.5.12 | 5 | 0 | Interceptor traps | 7 – Plumbing and Sanitary
8 |  | 6 |  | 1 |  | 5 |  | 13 | Inspection chambers | 8.6.1.5.13 | 5 | 0 | Inspection chambers | 7 – Plumbing and Sanitary
8 |  | 6 |  | 1 |  | 5 |  | 14 | Soakaways | 8.6.1.5.14 | 5 | 0 | Soakaways | 7 – Plumbing and Sanitary
8 |  | 6 |  | 1 |  | 5 |  | 15 | Retention/storage tanks and vessels | 8.6.1.5.15 | 5 | 0 | Retention/storage tanks and vessels | 7 – Plumbing and Sanitary
8 |  | 6 |  | 1 |  | 5 |  | 16 | Cesspools and septic tanks | 8.6.1.5.16 | 5 | 0 | Cesspools and septic tanks | 7 – Plumbing and Sanitary
8 |  | 6 |  | 1 |  | 5 |  | 17 | Petrol interceptor units | 8.6.1.5.17 | 5 | 0 | Petrol interceptor units | 7 – Plumbing and Sanitary
8 |  | 6 |  | 1 |  | 6 | Alterations to existing external drainage systems | 24 | Alterations to existing external drainage systems | 8.6.1.6.24 | 5 | 0 | Alterations to existing external drainage systems | 7 – Plumbing and Sanitary
8 |  | 6 |  | 1 |  | 7 | Works to existing manholes | 25 | Works to existing manholes | 8.6.1.7.25 | 5 | 0 | Works to existing manholes | 7 – Plumbing and Sanitary
8 |  | 6 |  | 1 |  | 8 | Cleaning existing drains | 26 | Cleaning existing drains | 8.6.1.8.26 | 5 | 0 | Cleaning existing drains | 7 – Plumbing and Sanitary
8 |  | 6 |  | 1 |  | 9 | Sealing redundant drains | 27 | Sealing redundant drains | 8.6.1.9.27 | 5 | 0 | Sealing redundant drains | 7 – Plumbing and Sanitary
8 |  | 6 |  | 1 |  | 10 | Filling disused manholes | 28 | Filling disused manholes | 8.6.1.10.28 | 5 | 0 | Filling disused manholes | 7 – Plumbing and Sanitary
8 |  | 6 |  | 2 | Ancillary drainage systems | 1 | Pumping stations | 1 | Pipework systems | 8.6.2.1.1 | 5 | 0 | Pipework systems | 7 – Plumbing and Sanitary
8 |  | 6 |  | 2 |  | 1 |  | 7 | Controls components | 8.6.2.1.7 | 5 | 0 | Controls components | 7 – Plumbing and Sanitary
8 |  | 6 |  | 2 |  | 1 |  | 8 | Monitoring equipment located externally | 8.6.2.1.8 | 5 | 0 | Monitoring equipment located externally | 7 – Plumbing and Sanitary
8 |  | 6 |  | 2 |  | 1 |  | 9 | Painting anti-corrosion treatments | 8.6.2.1.9 | 5 | 0 | Painting anti-corrosion treatments | 7 – Plumbing and Sanitary
8 |  | 6 |  | 2 |  | 2 | Ejector stations |  |  | 8.6.2.2 | 5 | 0 | Ejector stations | 7 – Plumbing and Sanitary
8 |  | 6 |  | 2 |  | 3 | Storage/retention tanks and vessels |  |  | 8.6.2.3 | 5 | 0 | Storage/retention tanks and vessels | 7 – Plumbing and Sanitary
8 |  | 6 |  | 2 |  | 4 | Sewage treatment |  |  | 8.6.2.4 | 5 | 0 | Sewage treatment | 7 – Plumbing and Sanitary
8 |  | 6 |  | 2 |  | 5 | Enzyme systems |  |  | 8.6.2.5 | 5 | 0 | Enzyme systems | 7 – Plumbing and Sanitary
8 |  | 6 |  | 2 |  | 6 | Sustainable urban drainage systems |  |  | 8.6.2.6 | 5 | 0 | Sustainable urban drainage systems | 7 – Plumbing and Sanitary
8 |  | 6 |  | 3 | External laboratory and industrial liquid waste drainage | 1 | Drainage runs below ground | 1 | External chemical toxic and industrial liquid waste drainage | 8.6.3.1.1 | 5 | 0 | External chemical toxic and industrial liquid waste drainage | 13 – Specialist
8 |  | 6 |  | 3 |  | 2 | Drainage runs above ground | 4 | Drainage runs above ground | 8.6.3.2.4 | 5 | 0 | Drainage runs above ground | 13 – Specialist
8 |  | 6 |  | 3 |  | 3 | Equipment and plant | 6 | Storage tanks and vessels | 8.6.3.3.6 | 5 | 0 | Storage tanks and vessels | 13 – Specialist
8 |  | 6 |  | 3 |  | 3 |  | 7 | Settlement tanks | 8.6.3.3.7 | 5 | 0 | Settlement tanks | 13 – Specialist
8 |  | 6 |  | 3 |  | 3 |  | 8 | Effluent treatment plant | 8.6.3.3.8 | 5 | 0 | Effluent treatment plant | 13 – Specialist
8 |  | 6 |  | 3 |  | 3 |  | 9 | Dosing equipment | 8.6.3.3.9 | 5 | 0 | Dosing equipment | 13 – Specialist
8 |  | 6 |  | 3 |  | 3 |  | 10 | Sterilisation equipment | 8.6.3.3.10 | 5 | 0 | Sterilisation equipment | 13 – Specialist
8 |  | 6 |  | 3 |  | 3 |  | 12 | Controls components | 8.6.3.3.12 | 5 | 0 | Controls components | 13 – Specialist
8 |  | 6 |  | 3 |  | 3 |  | 13 | Monitoring equipment | 8.6.3.3.13 | 5 | 0 | Monitoring equipment | 13 – Specialist
8 |  | 6 |  | 4 | Land drainage | 1 | Drainage runs below ground |  |  | 8.6.4.1 | 4 | 0 | Drainage runs below ground | 7 – Plumbing and Sanitary
8 |  | 6 |  | 4 |  | 2 | Manholes | 12 | Soakaways | 8.6.4.2.12 | 5 | 0 | Soakaways | 7 – Plumbing and Sanitary
8 |  | 6 |  | 4 |  | 2 |  | 13 | Storage tanks and vessels | 8.6.4.2.13 | 5 | 0 | Storage tanks and vessels | 7 – Plumbing and Sanitary
8 |  | 6 |  | 4 |  | 3 | Drainage blankets | 6 | Drainage blankets | 8.6.4.3.6 | 5 | 0 | Drainage blankets | 7 – Plumbing and Sanitary
8 |  | 6 |  | 4 |  | 4 | Land drainage to parkland |  |  | 8.6.4.4 | 4 | 0 | Land drainage to parkland | 7 – Plumbing and Sanitary
8 |  | 7 | External services | 1 | Water mains supply | 1 | Connections | 1 | Water mains supply connection | 8.7.1.1.1 | 5 | 0 | Water mains supply connection | 7 – Plumbing and Sanitary
8 |  | 7 |  | 1 |  | 1 |  | 5 | Water meters | 8.7.1.1.5 | 5 | 0 | Water meters | 7 – Plumbing and Sanitary
8 |  | 7 |  | 1 |  | 1 |  | 6 | Fire hydrants | 8.7.1.1.6 | 5 | 0 | Fire hydrants | 7 – Plumbing and Sanitary
8 |  | 7 |  | 1 |  | 1 |  | 7 | Trace heating – pipework | 8.7.1.1.7 | 5 | 0 | Trace heating – pipework | 7 – Plumbing and Sanitary
8 |  | 7 |  | 1 |  | 1 |  | 8 | Thermal insulation | 8.7.1.1.8 | 5 | 0 | Thermal insulation | 7 – Plumbing and Sanitary
8 |  | 7 |  | 1 |  | 2 | Connections to external plant | 2 | Connections to external plant | 8.7.1.2.2 | 5 | 0 | Connections to external plant | 7 – Plumbing and Sanitary
8 |  | 7 |  | 1 |  | 3 | Service runs | 2 | Service runs | 8.7.1.3.2 | 5 | 0 | Service runs | 7 – Plumbing and Sanitary
8 |  | 7 |  | 1 |  | 3 |  | 4 | Mains supply and distribution | 8.7.1.3.4 | 5 | 0 | Mains supply and distribution | 7 – Plumbing and Sanitary
8 |  | 7 |  | 1 |  | 4 | Rainwater harvesting systems | 10 | Rainwater harvesting systems | 8.7.1.4.10 | 5 | 0 | Rainwater harvesting systems | 7 – Plumbing and Sanitary
8 |  | 7 |  | 1 |  | 5 | Grey water systems | 11 | Grey water systems | 8.7.1.5.11 | 5 | 0 | Grey water systems | 7 – Plumbing and Sanitary
8 |  | 7 |  | 2 | Electricity mains supply | 1 | Connection to statutory undertakings | 1 | Electrical mains supply | 8.7.2.1.1 | 5 | 0 | Electrical mains supply | 6 – Electrical
8 |  | 7 |  | 2 |  | 2 | Service runs |  |  | 8.7.2.2 | 4 | 0 | Service runs | 6 – Electrical
8 |  | 7 |  | 2 |  | 3 | Transformer substations | 3 | Transformer substations | 8.7.2.3.3 | 5 | 0 | Transformer substations | 6 – Electrical
8 |  | 7 |  | 2 |  | 4 | External electricity generation installation/plant | 7 | External electricity generation installation/plant | 8.7.2.4.7 | 5 | 0 | External electricity generation installation/plant | 6 – Electrical
8 |  | 7 |  | 3 | External mains transformation devices | 1 | Wind turbines | 1 | Wind turbines (external transformation devices) | 8.7.3.1.1 | 5 | 0 | Wind turbines (external transformation devices) | 13 – Specialist
8 |  | 7 |  | 3 |  | 1 |  | 2 | Distribution of LV electricity to main switch gear panel within buildings | 8.7.3.1.2 | 5 | 0 | Distribution of LV electricity to main switch gear panel within buildings | 13 – Specialist
8 |  | 7 |  | 3 |  | 2 | Photovoltaic devices | 2 | Photovoltaic devices | 8.7.3.2.2 | 5 | 0 | Photovoltaic devices | 13 – Specialist
8 |  | 7 |  | 3 |  | 3 | Other transformation devices | 3 | Other transformation devices | 8.7.3.3.3 | 5 | 0 | Other transformation devices | 13 – Specialist
8 |  | 7 |  | 4 | Electricity distribution to external plant and equipment | 1 | Connections to external plant or equipment | 1 | Electrical distribution systems | 8.7.4.1.1 | 5 | 0 | Electrical distribution systems | 6 – Electrical
8 |  | 7 |  | 4 |  | 1 |  | 2 | LV switchgear and distribution boards | 8.7.4.1.2 | 5 | 0 | LV switchgear and distribution boards | 6 – Electrical
8 |  | 7 |  | 4 |  | 1 |  | 3 | UPS | 8.7.4.1.3 | 5 | 0 | UPS | 6 – Electrical
8 |  | 7 |  | 4 |  | 1 |  | 4 | Cables and wiring | 8.7.4.1.4 | 5 | 0 | Cables and wiring | 6 – Electrical
8 |  | 7 |  | 4 |  | 1 |  | 5 | Conduits and cable trunking | 8.7.4.1.5 | 5 | 0 | Conduits and cable trunking | 6 – Electrical
8 |  | 7 |  | 4 |  | 1 |  | 6 | Earthing and bonding | 8.7.4.1.6 | 5 | 0 | Earthing and bonding | 6 – Electrical
8 |  | 7 |  | 5 | Gas mains supply | 1 | Connections to statutory undertakings | 1 | Gas mains supply | 8.7.5.1.1 | 5 | 0 | Gas mains supply | 12 – Fuel Systems
8 |  | 7 |  | 5 |  | 2 | Service runs | 2 | Gas mains | 8.7.5.2.2 | 5 | 0 | Gas mains | 12 – Fuel Systems
8 |  | 7 |  | 5 |  | 3 |  | 4 | Distribution pipelines | 8.7.5.3.4 | 5 | 0 | Distribution pipelines | 12 – Fuel Systems
8 |  | 7 |  | 5 |  | 3 | Governing stations | 5 | Governing stations | 8.7.5.3.5 | 5 | 0 | Governing stations | 12 – Fuel Systems
8 |  | 7 |  | 5 |  | 3 |  | 6 | LPG installations | 8.7.5.3.6 | 5 | 0 | LPG installations | 12 – Fuel Systems
8 |  | 7 |  | 6 | Telecommunications and other communication system connections | 1 | Telecommunications systems | 1 | Telecommunications systems | 8.7.6.1.1 | 5 | 0 | Telecommunications systems | 11 – Communication, Controls and Security
8 |  | 7 |  | 6 |  | 1 |  | 2 | Telecomm distribution systems | 8.7.6.1.2 | 5 | 0 | Telecomm distribution systems | 11 – Communication, Controls and Security
8 |  | 7 |  | 6 |  | 2 | Cables television connections | 7 | Cables television connections | 8.7.6.2.7 | 5 | 0 | Cables television connections | 11 – Communication, Controls and Security
8 |  | 7 |  | 6 |  | 3 | Other communication systems | 8 | Other communication systems | 8.7.6.3.8 | 5 | 0 | Other communication systems | 11 – Communication, Controls and Security
8 |  | 7 |  | 6 |  | 4 | Service runs | 9 | Service runs | 8.7.6.4.9 | 5 | 0 | Service runs | 11 – Communication, Controls and Security
8 |  | 7 |  | 7 | External fuel storage and piped distribution systems | 1 | Fuel storage and piped distribution systems | 1 | Oil, petrol and diesel | 8.7.7.1.1 | 5 | 0 | Oil, petrol and diesel | 12 – Fuel Systems
8 |  | 7 |  | 7 |  | 1 |  | 2 | Storage tanks and vessels | 8.7.7.1.2 | 5 | 0 | Storage tanks and vessels | 12 – Fuel Systems
8 |  | 7 |  | 7 |  | 1 |  | 3 | Proprietary supports | 8.7.7.1.3 | 5 | 0 | Proprietary supports | 12 – Fuel Systems
8 |  | 7 |  | 7 |  | 1 |  | 6 | Distribution pipelines | 8.7.7.1.6 | 5 | 0 | Distribution pipelines | 12 – Fuel Systems
8 |  | 7 |  | 7 |  | 1 |  | 7 | Pipeline ancillaries | 8.7.7.1.7 | 5 | 0 | Pipeline ancillaries | 12 – Fuel Systems
8 |  | 7 |  | 7 |  | 1 |  | 8 | Thermal insulation | 8.7.7.1.8 | 5 | 0 | Thermal insulation | 12 – Fuel Systems
8 |  | 7 |  | 7 |  | 1 |  | 10 | Meters | 8.7.7.1.10 | 5 | 0 | Meters | 12 – Fuel Systems
8 |  | 7 |  | 7 |  | 1 |  | 11 | Monitoring equipment | 8.7.7.1.11 | 5 | 0 | Monitoring equipment | 12 – Fuel Systems
8 |  | 7 |  | 7 |  | 2 | Service runs |  |  | 8.7.7.2 | 4 | 0 | Service runs | 12 – Fuel Systems
8 |  | 7 |  | 8 | External security systems | 1 | Surveillance equipment | 1 | Surveillance equipment (e.g. CCTV) | 8.7.8.1.1 | 5 | 0 | Surveillance equipment (e.g. CCTV) | 11 – Communication, Controls and Security
8 |  | 7 |  | 8 |  | 1 |  | 9 | Camera poles, etc. | 8.7.8.1.9 | 5 | 0 | Camera poles, etc. | 11 – Communication, Controls and Security
8 |  | 7 |  | 8 |  | 1 |  | 10 | General power installations | 8.7.8.1.10 | 5 | 0 | General power installations | 11 – Communication, Controls and Security
8 |  | 7 |  | 8 |  | 2 | Security detection equipment | 2 | Security detection equipment | 8.7.8.2.2 | 5 | 0 | Security detection equipment | 11 – Communication, Controls and Security
8 |  | 7 |  | 8 |  | 3 | Security alarm equipment | 3 | Security alarm equipment | 8.7.8.3.3 | 5 | 0 | Security alarm equipment | 11 – Communication, Controls and Security
8 |  | 7 |  | 8 |  | 4 | Gate access control systems | 4 | Gate access control systems | 8.7.8.4.4 | 5 | 0 | Gate access control systems | 11 – Communication, Controls and Security
8 |  | 7 |  | 8 |  | 5 | Gate entry systems | 5 | Gate entry systems | 8.7.8.5.5 | 5 | 0 | Gate entry systems | 11 – Communication, Controls and Security
8 |  | 7 |  | 8 |  | 6 | Security lights and lighting systems | 6 | Security lights and lighting systems | 8.7.8.6.6 | 5 | 0 | Security lights and lighting systems | 11 – Communication, Controls and Security
8 |  | 7 |  | 8 |  | 7 | Other security systems | 7 | Other security systems | 8.7.8.7.7 | 5 | 0 | Other security systems | 11 – Communication, Controls and Security
8 |  | 7 |  | 8 |  | 8 | Service runs | 8 | Cables and wiring | 8.7.8.8.8 | 5 | 0 | Cables and wiring | 11 – Communication, Controls and Security
8 |  | 7 |  | 9 | Site/street lighting systems | 1 | External lighting to pedestrian areas | 1 | External lighting columns and poles, bollards and masts | 8.7.9.1.1 | 5 | 0 | External lighting columns and poles, bollards and masts | 6 – Electrical
8 |  | 7 |  | 9 |  | 1 |  | 2 | Luminaries/lamps | 8.7.9.1.2 | 5 | 0 | Luminaries/lamps | 6 – Electrical
8 |  | 7 |  | 9 |  | 1 |  | 4 | General power installations | 8.7.9.1.4 | 5 | 0 | General power installations | 6 – Electrical
8 |  | 7 |  | 9 |  | 1 |  | 7 | Luminaries/lamps | 8.7.9.1.7 | 5 | 0 | Luminaries/lamps | 6 – Electrical
8 |  | 7 |  | 9 |  | 1 |  | 8 | Lighting control points | 8.7.9.1.8 | 5 | 0 | Lighting control points | 6 – Electrical
8 |  | 7 |  | 9 |  | 1 |  | 9 | Painting and anti-corrosion treatments | 8.7.9.1.9 | 5 | 0 | Painting and anti-corrosion treatments | 6 – Electrical
8 |  | 7 |  | 9 |  | 2 | External lighting to paths |  |  | 8.7.9.2 | 4 | 0 | External lighting to paths | 6 – Electrical
8 |  | 7 |  | 9 |  | 3 | External lighting to roads |  |  | 8.7.9.3 | 4 | 0 | External lighting to roads | 6 – Electrical
8 |  | 7 |  | 9 |  | 4 | Illuminated traffic signs | 3 | Illuminated traffic signs | 8.7.9.4.3 | 5 | 0 | Illuminated traffic signs | 6 – Electrical
8 |  | 7 |  | 10 | Local/district heating installations | 1 | Heat source | 1 | External located heat source (e.g. boiler plant) | 8.7.10.1.1 | 5 | 0 | External located heat source (e.g. boiler plant) | 5 – HVAC and Mechanical
8 |  | 7 |  | 10 |  | 1 |  | 2 | Instrumentation and controls (heat source) | 8.7.10.1.2 | 5 | 0 | Instrumentation and controls to heat source | 5 – HVAC and Mechanical
8 |  | 7 |  | 10 |  | 1 |  | 5 | Instrumentation and controls (heating) | 8.7.10.1.5 | 5 | 0 | Instrumentation and controls to heating systems | 5 – HVAC and Mechanical
8 |  | 7 |  | 10 |  | 1 |  | 6 | Thermal insulation | 8.7.10.1.6 | 5 | 0 | Thermal insulation | 5 – HVAC and Mechanical
8 |  | 7 |  | 10 |  | 2 | Service runs | 3 | Service runs | 8.7.10.2.3 | 5 | 0 | Service runs | 5 – HVAC and Mechanical
8 |  | 7 |  | 10 |  | 3 | External heating, ducts and duct access covers | 4 | External heating, ducts and duct access covers | 8.7.10.3.4 | 5 | 0 | External heating, ducts and duct access covers | 5 – HVAC and Mechanical
8 |  | 7 |  | 11 | Builders work in connection with external services | 1 | Ducts, etc. | 1 | Ducts | 8.7.11.1.1 | 5 | 0 | Ducts | 1 – Building Structure
8 |  | 7 |  | 11 |  | 2 | Supports to external storage tanks etc | 2 | Supports to external storage tanks etc | 8.7.11.2.2 | 5 | 0 | Supports to external storage tanks etc | 1 – Building Structure
8 |  | 7 |  | 11 |  | 3 | Fuel bunds, etc. | 3 | Fuel bunds, etc. | 8.7.11.3.3 | 5 | 0 | Fuel bunds, etc. | 1 – Building Structure
8 |  | 7 |  | 11 |  | 4 | Protective compounds, fencing etc for LPG installations, etc. | 4 | Protective compounds, fencing etc for LPG installations, etc. | 8.7.11.4.4 | 5 | 0 | Protective compounds, fencing etc for LPG installations, etc. | 1 – Building Structure
8 |  | 7 |  | 11 |  | 5 | Protective compounds connected with transformer substations, etc. | 5 | Protective compounds connected with transformer substations, etc. | 8.7.11.5.5 | 5 | 0 | Protective compounds connected with transformer substations, etc. | 1 – Building Structure
8 |  | 7 |  | 11 |  | 6 | Bases for service equipment | 6 | Bases for service equipment | 8.7.11.6.6 | 5 | 0 | Bases for service equipment | 1 – Building Structure
8 |  | 7 |  | 11 |  | 7 | Other builder's work in connection with external services | 7 | Other builder's work in connection with external services | 8.7.11.7.7 | 5 | 0 | Other builder's work in connection with external services | 1 – Building Structure
8 |  | 8 | Minor building works and ancillary buildings | 1 | Minor building works | 1 | Refurbishment of existing ancillary buildings | N/A |  | 8.8.1.1 | 4 | 0 | N/A | NOT APPLICABLE
8 |  | 8 |  | 1 |  | 2 | Overhaul existing mechanical and electrical plant ad equipment | 2 | Overhaul existing mechanical and electrical plant ad equipment | 8.8.1.2.2 | 5 | 0 | Overhaul existing mechanical and electrical plant ad equipment | 1 – Building Structure
8 |  | 8 |  | 1 |  | 3 | Repairs to existing fences, railings, walls and screen walls | 3 | Repairs to existing fences, railings, walls and screen walls | 8.8.1.3.3 | 5 | 0 | Repairs to existing fences, railings, walls and screen walls | 1 – Building Structure
8 |  | 8 |  | 2 | Ancillary buildings and structures | 1 | Minor ancillary buildings |  |  | 8.8.2.1 | 4 | 0 | N/A | NOT APPLICABLE
8 |  | 8 |  | 3 | Underpinning to external site boundary walls | 1 | Underpinning to external site boundary walls, etc. | 1 | Underpinning | 8.8.3.1.1 | 5 | 0 | Underpinning | 13 – Specialist
9 | Maintenance contractor's management and administration costs | 1 | Employer's requirements | 1 | Site accommodation | 1 | Site accommodation |  |  | 9.1.1.1 | 4 | 0 | N/A | NOT APPLICABLE
9 |  | 1 |  | 1 |  | 2 | Furniture and equipment |  |  | 9.1.1.2 | 4 | 0 | Furniture and equipment | 14 – Management & Administration
9 |  | 1 |  | 1 |  | 3 | Telecommunications and IT systems |  |  | 9.1.1.3 | 4 | 0 | Telecommunications and IT systems | 14 – Management & Administration
9 |  | 1 |  | 2 | Site records | 1 | Site records | 3 | Web based facilities management systems – including updating data as well as implementation and training on BMS | 9.1.2.1.1 | 5 | 0 | Web based facilities management systems – including updating data as well as implementation and training on BMS | 14 – Management & Administration
9 |  | 1 |  | 3 | Completion and post-completion requirements | 1 | Handover requirements | 2 | Provision of spare parts for maintenance | 9.1.3.1.2 | 5 | 0 | Provision of spare parts for maintenance | 14 – Management & Administration
9 |  | 1 |  | 3 |  | 1 |  | 3 | Provision of tools and potable instruments | 9.1.3.1.3 | 5 | 0 | Provision of tools and portable instruments | 14 – Management & Administration
9 |  | 1 |  | 3 |  | 2 | Operation and maintenance services |  |  | 9.1.3.2 | 4 | 0 | Operation and maintenance services | 14 – Management & Administration
9 |  | 1 |  | 4 | Management tasks – specific types | 1 | Air conditioning inspections |  |  | 9.1.4.1 |  |  | Air conditioning inspections | 14 – Management & Administration
9 |  | 1 |  | 4 |  | 2 | Building logbooks and O&M Manuals |  |  | 9.1.4.2 |  |  | Building logbooks and O&M Manuals | 14 – Management & Administration
9 |  | 1 |  | 4 |  | 3 | Display energy certificates (DEC) |  |  | 9.1.4.3 |  |  | Display energy certificates (DEC) | 14 – Management & Administration
9 |  | 1 |  | 4 |  | 4 | Electrical installations – management audits |  |  | 9.1.4.4 |  |  | Electrical installations – management audits | 14 – Management & Administration
9 |  | 1 |  | 4 |  | 5 | Electrical lighting certificates logbook |  |  | 9.1.4.5 |  |  | Electrical lighting certificates logbook | 14 – Management & Administration
9 |  | 1 |  | 4 |  | 6 | Energy performance certificates (EPC) |  |  | 9.1.4.6 |  |  | Energy performance certificates (EPC) | 14 – Management & Administration
9 |  | 1 |  | 4 |  | 7 | Evaporating cooling systems – management audit |  |  | 9.1.4.7 |  |  | Evaporating cooling systems – management audit | 14 – Management & Administration
9 |  | 1 |  | 4 |  | 8 | Fire risk assessments |  |  | 9.1.4.8 |  |  | Fire risk assessments | 14 – Management & Administration
9 |  | 1 |  | 4 |  | 9 | Fire safety logbook |  |  | 9.1.4.9 |  |  | Fire safety logbook | 14 – Management & Administration
9 |  | 1 |  | 4 |  | 10 | Inventory of Greenhouses Gases (F-Gases) |  |  | 9.1.4.10 |  |  | Inventory of Greenhouses Gases (F-Gases) | 14 – Management & Administration
9 |  | 1 |  | 4 |  | 11 | Lifting equipment – management audit |  |  | 9.1.4.11 |  |  | Lifting equipment – management audit | 14 – Management & Administration
9 |  | 1 |  | 4 |  | 12 | Lifts and escalators – management audit |  |  | 9.1.4.12 |  |  | Lifts and escalators – management audit | 14 – Management & Administration
9 |  | 1 |  | 4 |  | 13 | Local extract ventilation – management audit |  |  | 9.1.4.13 |  |  | Local extract ventilation – management audit | 14 – Management & Administration
9 |  | 1 |  | 4 |  | 14 | Noise assessment and records |  |  | 9.1.4.14 |  |  | Noise assessment and records | 14 – Management & Administration
9 |  | 1 |  | 4 |  | 15 | Pressure systems – management audits |  |  | 9.1.4.15 |  |  | Pressure systems – management audits | 14 – Management & Administration
9 |  | 1 |  | 4 |  | 16 | Smoke control and pressurisation – management audits |  |  | 9.1.4.16 |  |  | Smoke control and pressurisation – management audits | 14 – Management & Administration
9 |  | 1 |  | 4 |  | 17 | Tree reports |  |  | 9.1.4.17 |  |  | Tree reports | 14 – Management & Administration
9 |  | 1 |  | 4 |  | 18 | Waste disposal |  |  | 9.1.4.18 |  |  | Waste disposal | 14 – Management & Administration
9 |  | 1 |  | 4 |  | 19 | Waste electrical and electronic equipment (WEEE) – management audit |  |  | 9.1.4.19 |  |  | Waste electrical and electronic equipment (WEEE) – management audit | 14 – Management & Administration
9 |  | 1 |  | 4 |  | 20 | Water systems – management audit |  |  | 9.1.4.20 |  |  | Water systems – management audit | 14 – Management & Administration
9 |  | 1 |  | 4 |  | 21 | Other management tasks – state type |  |  | 9.1.4.21 |  |  | Other management tasks – state type | 14 – Management & Administration
9 |  | 2 | Maintenance contractor's cost items | 1 | Management and staff | 1 | Contract specific management and staff |  |  | 9.2.1.1 | 4 | 0 | Contract specific management and staff | 14 – Management & Administration
9 |  | 2 |  | 1 |  | 2 | Visiting management and staff |  |  | 9.2.1.2 | 4 | 0 | Visiting management and staff | 14 – Management & Administration
9 |  | 2 |  | 1 |  | 3 | Extraordinary support costs |  |  | 9.2.1.3 | 4 | 0 | Extraordinary support costs | 14 – Management & Administration
9 |  | 2 |  | 1 |  | 4 | Staff travel (not part of labour rates) |  |  | 9.2.1.4 | 4 | 0 | Staff travel (not part of labour rates) | 14 – Management & Administration
9 |  | 2 |  | 2 | Site establishment | 1 | Site accommodation |  |  | 9.2.2.1 | 4 | 0 | Site accommodation | 14 – Management & Administration
9 |  | 2 |  | 2 |  | 2 | Temporary works |  |  | 9.2.2.2 | 4 | 0 | Temporary works | 14 – Management & Administration
9 |  | 2 |  | 2 |  | 3 | Furniture and equipment |  |  | 9.2.2.3 | 4 | 0 | Furniture and equipment | 14 – Management & Administration
9 |  | 2 |  | 2 |  | 4 | IT systems |  |  | 9.2.2.4 | 4 | 0 | IT systems | 14 – Management & Administration
9 |  | 2 |  | 2 |  | 5 | Consumables and services |  |  | 9.2.2.5 | 4 | 0 | Consumables and services | 14 – Management & Administration
9 |  | 2 |  | 2 |  | 6 | Brought on services |  |  | 9.2.2.6 | 4 | 0 | Brought on services | 14 – Management & Administration
9 |  | 2 |  | 3 | Temporary services | T/E |  |  |  | 9.2.3 | 3 | 0 | Taken elsewhere with work items | NOT APPLICABLE
9 |  | 2 |  | 4 | Security | 1 | Security staff |  |  | 9.2.4.1 | 4 | 0 | N/A | NOT APPLICABLE
9 |  | 2 |  | 4 |  | 2 | Security equipment |  |  | 9.2.4.2 | 4 | 0 | Security equipment | 14 – Management & Administration
9 |  | 2 |  | 4 |  | 3 | Hoardings fences and gates |  |  | 9.2.4.3 | 4 | 0 | Hoardings fences and gates | 14 – Management & Administration
9 |  | 2 |  | 5 | Safety and environmental protection | 1 | Safety performance |  |  | 9.2.5.1 | 4 | 0 | Safety performance | 14 – Management & Administration
9 |  | 2 |  | 5 |  | 2 | Barriers and safety scaffolding |  |  | 9.2.5.2 | 4 | 0 | Barriers and safety scaffolding | 14 – Management & Administration
9 |  | 2 |  | 5 |  | 3 | Environmental protection measures |  |  | 9.2.5.3 | 4 | 0 | Environmental protection measures | 14 – Management & Administration
9 |  | 2 |  | 6 | Control and protection | 1 | Surveys inspections and monitoring |  |  | 9.2.6.1 | 4 | 0 | Surveys inspections and monitoring | 14 – Management & Administration
9 |  | 2 |  | 6 |  | 2 | Setting out |  |  | 9.2.6.2 | 4 | 0 | Setting out | 14 – Management & Administration
9 |  | 2 |  | 6 |  | 3 | Protection of works |  |  | 9.2.6.3 | 4 | 0 | Protection of works | 14 – Management & Administration
9 |  | 2 |  | 6 |  | 4 | Samples |  |  | 9.2.6.4 | 4 | 0 | Samples | 14 – Management & Administration
9 |  | 2 |  | 6 |  | 5 | Environmental control of building |  |  | 9.2.6.5 | 4 | 0 | Environmental control of building | 14 – Management & Administration
9 |  | 2 |  | 7 | Mechanical plant | 1 | Generally |  |  | 9.2.7.1 | 4 | 0 | Generally | 14 – Management & Administration
9 |  | 2 |  | 7 |  | 2 | Tower cranes |  |  | 9.2.7.2 | 4 | 0 | Tower cranes | 14 – Management & Administration
9 |  | 2 |  | 7 |  | 3 | Mobile cranes |  |  | 9.2.7.3 | 4 | 0 | Mobile cranes | 14 – Management & Administration
9 |  | 2 |  | 7 |  | 4 | Hoists |  |  | 9.2.7.4 | 4 | 0 | Hoists | 14 – Management & Administration
9 |  | 2 |  | 7 |  | 5 | Access plant |  |  | 9.2.7.5 | 4 | 0 | Access plant | 14 – Management & Administration
9 |  | 2 |  | 7 |  | 6 | Concrete plant |  |  | 9.2.7.6 | 4 | 0 | Concrete plant | 14 – Management & Administration
9 |  | 2 |  | 7 |  | 7 | Other plant |  |  | 9.2.7.7 | 4 | 0 | Other plant | 14 – Management & Administration
9 |  | 2 |  | 8 | Temporary works – INCLUDED WITH WORK ITEMS | 1 | Access scaffolding | T/E |  | 9.2.8.1 | 4 | 0 | Taken elsewhere with work item | NOT APPLICABLE
9 |  | 2 |  | 8 |  | 2 | Temporary works |  |  | 9.2.8.2 | 4 | 0 | Temporary works | 14 – Management & Administration
9 |  | 2 |  | 9 | Site records | 1 | Maintenance works |  |  | 9.2.9.1 | 4 | 0 | Maintenance works | 14 – Management & Administration
9 |  | 2 |  | 9 |  | 22 | Web based facilities management systems |  |  | 9.2.9.22 | 4 | 0 | Web based facilities management systems | 14 – Management & Administration
9 |  | 2 |  | 10 | Transition and exit requirements | 1 | Testing and commissioning plan |  |  | 9.2.10.1 | 4 | 0 | Testing and commissioning plan | 14 – Management & Administration
9 |  | 2 |  | 10 |  | 2 | Handover |  |  | 9.2.10.2 | 4 | 0 | Handover | 14 – Management & Administration
9 |  | 2 |  | 10 |  | 3 | Post completion services (hand back) |  |  | 9.2.10.3 | 4 | 0 | Post completion services (hand back) | 14 – Management & Administration
9 |  | 2 |  | 11 | Cleaning | 1 | Site tidy |  |  | 9.2.11.1 | 4 | 0 | Site tidy | 14 – Management & Administration
9 |  | 2 |  | 11 |  | 2 | Maintenance of roads, paths and paving |  |  | 9.2.11.2 | 4 | 0 | Maintenance of roads, paths and paving | 14 – Management & Administration
9 |  | 2 |  | 12 | Fees and charges | 1 | Fees |  |  | 9.2.12.1 | 4 | 0 | Fees | 14 – Management & Administration
9 |  | 2 |  | 12 |  | 2 | Charges |  |  | 9.2.12.2 | 4 | 0 | Charges | 14 – Management & Administration
9 |  | 2 |  | 13 | Site services | 1 | Temporary works |  |  | 9.2.13.1 | 4 | 0 | Temporary works | 14 – Management & Administration
9 |  | 2 |  | 13 |  | 2 | Multi service gang |  |  | 9.2.13.2 | 4 | 0 | Multi service gang | 14 – Management & Administration
9 |  | 2 |  | 14 | Insurance, bonds, guarantees and warranties | 1 | Works insurances | 1 | Contractor’s all risks (CAR) insurance | 9.2.14.1.1 | 4 | 0 | Contractor’s all risks (CAR) insurance | 14 – Management & Administration
9 |  | 2 |  | 14 |  | 1 |  | 2 | Contractor’s plant and equipment insurance | 9.2.14.1.2 | 4 | 0 | Contractor’s plant and equipment insurance | 14 – Management & Administration
9 |  | 2 |  | 14 |  | 1 |  | 3 | Temporary buildings insurance | 9.2.14.1.3 | 4 | 0 | Temporary buildings insurance | 14 – Management & Administration
9 |  | 2 |  | 14 |  | 1 |  | 4 | Terrorism insurance | 9.2.14.1.4 | 4 | 0 | Terrorism insurance | 14 – Management & Administration
9 |  | 2 |  | 14 |  | 1 |  | 5 | Other insurances in connection with the works | 9.2.14.1.5 | 4 | 0 | Other insurances in connection with the works | 14 – Management & Administration
9 |  | 2 |  | 14 |  | 1 |  | 6 | Insurance premium tax (IPT) | 9.2.14.1.6 |  |  | Insurance premium tax (IPT) | 14 – Management & Administration
9 |  | 2 |  | 14 |  | 1 |  | 7 | Allowance for recovery of all or part of insurance premium excess | 9.2.14.1.7 |  |  | Allowance for recovery of all or part of insurance premium excess | 14 – Management & Administration
9 |  | 2 |  | 14 |  | 2 | Public liability insurances | 1 | Non-negligence insurance | 9.2.14.2.1 |  |  | Non-negligence insurance | 14 – Management & Administration
9 |  | 2 |  | 14 |  | 2 |  | 2 | Professional indemnity insurance | 9.2.14.2.2 |  |  | Professional indemnity insurance | 14 – Management & Administration
9 |  | 2 |  | 14 |  | 2 |  | 3 | Insurance premium tax (IPT) | 9.2.14.2.3 |  |  | Insurance premium tax (IPT) | 14 – Management & Administration
9 |  | 2 |  | 14 |  | 2 |  | 4 | Allowance for recovery of all or part of insurance premium excess | 9.2.14.2.4 |  |  | Allowance for recovery of all or part of insurance premium excess | 14 – Management & Administration
9 |  | 2 |  | 14 |  | 3 | Inspections | 1 | Statutory compliance inspections | 9.2.14.3.1 |  |  | Refer to section 9.2.15 for specific operational tasks which require inspections | 14 – Management & Administration
9 |  | 2 |  | 14 |  | 3 |  | 2 | Air conditioning inspections (COVID-19) | 9.2.14.3.2 |  |  |  | 14 – Management & Administration
9 |  | 2 |  | 14 |  | 3 |  | 3 | Other forms of inspections (state types) | 9.2.14.3.3 |  |  |  | 14 – Management & Administration
9 |  | 2 |  | 14 |  | 4 | Client’s (main contractor’s) liability insurances | 1 | Management and staff, including administrative staff | 9.2.14.4.1 |  |  | Management and staff, including administrative staff | 14 – Management & Administration
9 |  | 2 |  | 14 |  | 4 |  | 2 | Works operatives | 9.2.14.4.2 |  |  | Works operatives | 14 – Management & Administration
9 |  | 2 |  | 14 |  | 4 |  | 3 | Insurance premium tax (IPT) | 9.2.14.4.3 |  |  | Insurance premium tax (IPT) | 14 – Management & Administration
9 |  | 2 |  | 14 |  | 4 |  | 4 | Allowance for recovery of all or part of insurance premium excess | 9.2.14.4.4 |  |  | Allowance for recovery of all or part of insurance premium excess | 14 – Management & Administration
9 |  | 2 |  | 14 |  | 5 | Other insurances | 1 | Client’s loss of liquidated damages | 9.2.14.5.1 |  |  | Client’s loss of liquidated damages | 14 – Management & Administration
9 |  | 2 |  | 14 |  | 5 |  | 2 | Latent defects cover | 9.2.14.5.2 |  |  | Latent defects cover | 14 – Management & Administration
9 |  | 2 |  | 14 |  | 5 |  | 3 | Motor vehicles | 9.2.14.5.3 |  |  | Motor vehicles | 14 – Management & Administration
9 |  | 2 |  | 14 |  | 5 |  | 4 | Other insurances | 9.2.14.5.4 |  |  | Other insurances | 14 – Management & Administration
9 |  | 2 |  | 14 |  | 5 |  | 5 | Insurance premium tax (IPT) | 9.2.14.5.5 |  |  | Insurance premium tax (IPT) | 14 – Management & Administration
9 |  | 2 |  | 14 |  | 5 |  | 6 | Allowance for recovery of all or part of insurance premium excess | 9.2.14.5.6 |  |  | Allowance for recovery of all or part of insurance premium excess | 14 – Management & Administration
9 |  | 2 |  | 14 |  | 6 | Bonds | 1 | May be included in group element 12 | 9.2.14.6.1 |  |  | Bonds are not part of NRM 3 | NOT APPLICABLE
9 |  | 2 |  | 14 |  | 7 | Guarantees | 1 | Parent company guarantees | 9.2.14.7.1 |  |  | Parent company guarantees | 14 – Management & Administration
9 |  | 2 |  | 14 |  | 7 |  | 2 | Product guarantees (insurance backed) | 9.2.14.7.2 |  |  | Product guarantees (insurance backed) | 14 – Management & Administration
9 |  | 2 |  | 14 |  | 8 | Warranties | 1 | Collateral warranties | 9.2.14.8.1 |  |  | Collateral warranties | 14 – Management & Administration
9 |  | 2 |  | 14 |  | 8 |  | 2 | Funder’s warranties | 9.2.14.8.2 |  |  | Funder’s warranties | 14 – Management & Administration
9 |  | 2 |  | 14 |  | 8 |  | 3 | Purchaser’s and tenant’s warranties | 9.2.14.8.3 |  |  | Purchaser’s and tenant’s warranties | 14 – Management & Administration
9 |  | 2 |  | 14 |  | 8 |  | 4 | Other warranties | 9.2.14.8.4 |  |  | Other warranties | 14 – Management & Administration
9 |  | 2 |  | 15 | Operational Tasks | 1 | Operational tasks specific to maintenance | 1 | Asbestos register | 9.2.15.1.1 |  |  | Asbestos register | 14 – Management & Administration
9 |  | 2 |  | 15 |  | 1 |  | 2 | Emergency and panic escape doors and fire exits | 9.2.15.1.2 |  |  | Emergency and panic escape doors and fire exits | 14 – Management & Administration
9 |  | 2 |  | 15 |  | 1 |  | 3 | Emergency lighting – power supply and maintained fittings inspections | 9.2.15.1.3 |  |  | Emergency lighting – power supply and maintained fittings inspections | 14 – Management & Administration
9 |  | 2 |  | 15 |  | 1 |  | 4 | Fire alarm system – daily /weekly inspections | 9.2.15.1.4 |  |  | Fire alarm system – daily /weekly inspections | 14 – Management & Administration
9 |  | 2 |  | 15 |  | 1 |  | 5 | Automatic doors release mechanisms – electronic secure escape doors and fire exits | 9.2.15.1.5 |  |  | Automatic doors release mechanisms – electronic secure escape doors and fire exits | 14 – Management & Administration
9 |  | 2 |  | 15 |  | 1 |  | 6 | Fire evacuation drill | 9.2.15.1.6 |  |  | Fire evacuation drill | 14 – Management & Administration
9 |  | 2 |  | 15 |  | 1 |  | 7 | Fire exit signage | 9.2.15.1.7 |  |  | Fire exit signage | 14 – Management & Administration
9 |  | 2 |  | 15 |  | 1 |  | 8 | Fire hydrant – weekly checks | 9.2.15.1.8 |  |  | Fire hydrant – weekly checks | 14 – Management & Administration
9 |  | 2 |  | 15 |  | 1 |  | 9 | Hose reels – daily, monthly and annual checks | 9.2.15.1.9 |  |  | Hose reels – daily, monthly and annual checks | 14 – Management & Administration
9 |  | 2 |  | 15 |  | 1 |  | 10 | Insurance periodic inspections | 9.2.15.1.10 |  |  | Insurance periodic inspections | 14 – Management & Administration
9 |  | 2 |  | 15 |  | 1 |  | 11 | Independent water risk assessment (legionella) | 9.2.15.1.11 |  |  | Independent water risk assessment (legionella) | 14 – Management & Administration
9 |  | 2 |  | 15 |  | 1 |  | 12 | Meter reading (electric, gas, oil and water) | 9.2.15.1.12 |  |  | Meter reading (electric, gas, oil and water) | 14 – Management & Administration
9 |  | 2 |  | 15 |  | 1 |  | 13 | Oil storage tanks – above ground | 9.2.15.1.13 |  |  | Oil storage tanks – above ground | 14 – Management & Administration
9 |  | 2 |  | 15 |  | 1 |  | 14 | Plant room checks | 9.2.15.1.14 |  |  | Plant room checks | 14 – Management & Administration
9 |  | 2 |  | 15 |  | 1 |  | 15 | Portable appliance testing . PAT user checks | 9.2.15.1.15 |  |  | Portable appliance testing . PAT user checks | 14 – Management & Administration
9 |  | 2 |  | 15 |  | 1 |  | 16 | Portable fire extinguishers – weekly checks | 9.2.15.1.16 |  |  | Portable fire extinguishers – weekly checks | 14 – Management & Administration
9 |  | 2 |  | 15 |  | 1 |  | 17 | Smoke control systems – daily 3 monthly and annual checks | 9.2.15.1.17 |  |  | Smoke control systems – daily 3 monthly and annual checks | 14 – Management & Administration
9 |  | 2 |  | 15 |  | 1 |  | 18 | Sprinkler systems – inspections | 9.2.15.1.18 |  |  | Sprinkler systems – inspections | 14 – Management & Administration
9 |  | 2 |  | 15 |  | 1 |  | 19 | Visual inspections of voids, cavities & the like | 9.2.15.1.19 |  |  | Visual inspections of voids, cavities & the like | 14 – Management & Administration
9 |  | 2 |  | 15 |  | 1 |  | 20 | Water risk assessment (legionella) | 9.2.15.1.20 |  |  | Water risk assessment (legionella) | 14 – Management & Administration
9 |  | 2 |  | 15 |  | 1 |  | 21 | Water sampling and testing – closed systems | 9.2.15.1.21 |  |  | Water sampling and testing – closed systems | 14 – Management & Administration
9 |  | 2 |  | 15 |  | 1 |  | 22 | Other operational tasks (type to be stated) | 9.2.15.1.22 |  |  | Other operational tasks (type to be stated) | 14 – Management & Administration
9 |  | 2 |  | 16 | Periodic maintenance | 1 | Periodic maintenance tasks | 1 | Ducting – volume control dampers (5 yearly) | 9.2.16.1.1 |  |  | Ducting – volume control dampers (5 yearly) | 14 – Management & Administration
9 |  | 2 |  | 16 |  | 1 |  | 2 | Electrical Fixed wiring testing (2 to 5 yearly) | 9.2.16.1.2 |  |  | Electrical Fixed wiring testing (2 to 5 yearly) | 14 – Management & Administration
9 |  | 2 |  | 16 |  | 1 |  | 3 | Hose reels – static and swinging (5 yearly) | 9.2.16.1.3 |  |  | Hose reels – static and swinging (5 yearly) | 14 – Management & Administration
9 |  | 2 |  | 16 |  | 1 |  | 4 | Main switch panel at supply intake (2 yearly) | 9.2.16.1.4 |  |  | Main switch panel at supply intake (2 yearly) | 14 – Management & Administration
9 |  | 2 |  | 16 |  | 1 |  | 5 | Portable appliance testing – (2 yearly) | 9.2.16.1.5 |  |  | Portable appliance testing – (2 yearly) | 14 – Management & Administration
9 |  | 2 |  | 16 |  | 1 |  | 6 | Sprinkler systems (3 yearly, 5 yearly etc) | 9.2.16.1.6 |  |  | Sprinkler systems (3 yearly, 5 yearly etc) | 14 – Management & Administration
9 |  | 2 |  | 16 |  | 1 |  | 7 | Suspended façade access equipment (10 yearly) | 9.2.16.1.7 |  |  | Suspended façade access equipment (10 yearly) | 14 – Management & Administration
9 |  | 2 |  | 16 |  | 1 |  | 8 | Insurance periodic inspections (2 yearly) | 9.2.16.1.8 |  |  | Insurance periodic inspections (2 yearly) | 14 – Management & Administration
9 |  | 2 |  | 16 |  | 1 |  | 9 | Vertical platform lifts (2 yearly) | 9.2.16.1.9 |  |  | Vertical platform lifts (2 yearly) | 14 – Management & Administration
9 |  | 2 |  | 16 |  | 1 |  | 10 | Other periodic maintenance tasks (to be stated) | 9.2.16.1.10 |  |  | Other periodic maintenance tasks (to be stated) | 14 – Management & Administration
9 |  | 2 |  | 16 |  | 2 | Redecorations programme | 1 | External walls – depending on finishes type | 9.2.16.2.1 |  |  | External walls – depending on finishes type | !5 – Redecorations
9 |  | 2 |  | 16 |  | 2 |  | 2 | External windows and doors – timber or like | 9.2.16.2.2 |  |  | External windows and doors – timber or like | !5 – Redecorations
9 |  | 2 |  | 16 |  | 2 |  | 3 | Internal walls, including skirtings | 9.2.16.2.3 |  |  | Internal walls, including skirtings | !5 – Redecorations
9 |  | 2 |  | 16 |  | 2 |  | 4 | Internal ceilings | 9.2.16.2.4 |  |  | Internal ceilings | !5 – Redecorations
9 |  | 2 |  | 16 |  | 2 |  | 5 | Internal windows and doors | 9.2.16.2.5 |  |  | Internal windows and doors | !5 – Redecorations
10 | Maintenance contractor's overhead and profit | 1 | Maintenance contractor's overhead | 1 | Maintenance contractor's overhead | 1 | Maintenance contractor's overhead |  |  | 10.1.1.1 | 4 | 0 | Maintenance contractors overhead | 16 – Overheads, Fees and Other Contract Costs
10 |  | 2 | Maintenance contractor's profit | 2 | Maintenance contractor's profit | 1 | Maintenance contractor's profit |  |  | 10.2.2.1 | 4 | 0 | Project team and design team consultants and other specialist fees | 16 – Overheads, Fees and Other Contract Costs
11 | Consultant and specialist fees | 1 | Consultant's and specialist fees | 1 | Consultant's and specialist fees | 1 | Consultant's and specialist fees |  |  | 11.1.1.1 | 4 | 0 | Consultant's and specialist fees | 16 – Overheads, Fees and Other Contract Costs
11 |  | 1 |  | 2 | Other consultant's fees | 1 | Other consultant's fees |  |  | 11.1.2.1 | 4 | 0 | Other consultant's fees | 16 – Overheads, Fees and Other Contract Costs
11 |  | 1 |  | 3 | Site investigation fees | 1 | Site investigation fees |  |  | 11.1.3.1 | 4 | 0 | Site investigation fees | 16 – Overheads, Fees and Other Contract Costs
11 |  | 1 |  | 4 | Specialist support consultant's fees | 1 | Specialist support consultants fees |  |  | 11.1.4.1 | 4 | 0 | Specialist support consultants fees | 16 – Overheads, Fees and Other Contract Costs
11 |  | 2 | Maintenance contractor's tender / pre-contract fees | 1 | Management and staff | 1 | Management and staff |  |  | 11.2.1.1 | 4 | 0 | Management and staff | 16 – Overheads, Fees and Other Contract Costs
11 |  | 2 |  | 2 | Specialist support services fees | 1 | Specialist support services fees |  |  | 11.2.2.1 | 4 | 0 | Specialist support services fees | 16 – Overheads, Fees and Other Contract Costs
11 |  | 2 |  | 3 | Temporary accommodation, services and facilities charges | 1 | Temporary accommodation, services and facilities charges |  |  | 11.2.3.1 | 4 | 0 | Temporary accommodation, services and facilities charges | 16 – Overheads, Fees and Other Contract Costs
11 |  | 2 |  | 4 | Main contractor's overhead and profit | 1 | Maintenance contractors overhead and profit |  |  | 11.2.4.1 | 4 | 0 | Maintenance contractors overhead and profit | 16 – Overheads, Fees and Other Contract Costs
11 |  | 3 | Maintenance contractor's design fees | 1 | Main contractor's design consultant's fees | 1 | Maintenance contractors design consultant's fees |  |  | 11.3.1.1 | 4 | 0 | Maintenance contractors design consultant's fees | 16 – Overheads, Fees and Other Contract Costs
12 | Employer definable maintenance related costs | 1 | Employer definable maintenance related costs | 1 | Land acquisition costs | 1 | Land acquisition costs |  |  | 12.1.1.1 | 4 | 0 | Land acquisition costs | 16 – Overheads, Fees and Other Contract Costs
12 |  | 1 |  | 2 | Employer finance costs | 1 | Employer finance costs |  |  | 12.1.2.1 | 4 | 0 | Employer finance costs | 16 – Overheads, Fees and Other Contract Costs
12 |  | 1 |  | 3 | Fees | 1 | Fees |  |  | 12.1.3.1 | 4 | 0 | Fees | 16 – Overheads, Fees and Other Contract Costs
12 |  | 1 |  | 4 | Charges | 1 | Charges |  |  | 12.1.4.1 | 4 | 0 | Charges | 16 – Overheads, Fees and Other Contract Costs
12 |  | 1 |  | 5 | Planning contributions | N/A | Not covered by NRM 3 |  |  | 12.1.5 | 3 | 0 | Not covered by NRM 3 | NOT APPLICABLE
12 |  | 1 |  | 6 | Insurances | 1 | Insurances |  |  | 12.1.6.1 | 4 | 0 | Insurances | 16 – Overheads, Fees and Other Contract Costs
12 |  | 1 |  | 7 | Archaeological field work | 1 | Archaeological field work |  |  | 12.1.7.1 | 4 | 0 | Archaeological field work | 16 – Overheads, Fees and Other Contract Costs
12 |  | 1 |  | 8 | Other specialist fieldwork | 1 | Other specialist fieldwork |  |  | 12.1.8.1 | 4 | 0 | Other specialist fieldwork | 16 – Overheads, Fees and Other Contract Costs
12 |  | 1 |  | 9 | Decanting and relocation costs | 1 | Decanting and relocation costs |  |  | 12.1.9.1 | 4 | 0 | Decanting and relocation costs | 16 – Overheads, Fees and Other Contract Costs
12 |  | 1 |  | 10 | Fittings, furnishings and equipment | 1 | Fittings, furnishings and equipment |  |  | 12.1.10.1 | 4 | 0 | Fittings, furnishings and equipment | 16 – Overheads, Fees and Other Contract Costs
12 |  | 1 |  | 11 | Tenant's costs/contributions | 1 | Tenant's costs/ contributions |  |  | 12.1.11.1 | 4 | 0 | Tenant's costs/ contributions | 16 – Overheads, Fees and Other Contract Costs
12 |  | 1 |  | 12 | Marketing costs | 1 | Marketing costs |  |  | 12.1.12.1 | 4 | 0 | Marketing costs | 16 – Overheads, Fees and Other Contract Costs
12 |  | 1 |  | 13 | Other employer costs | 1 | Other employer costs |  |  | 12.1.13.1 | 4 | 0 | Other employer costs | 16 – Overheads, Fees and Other Contract Costs
12 |  | 1 |  | 14 | Allowances | 1 | Allowances |  |  | 12.1.14.1 | 4 | 0 | Allowances | 16 – Overheads, Fees and Other Contract Costs
12 |  | 1 |  | 15 | Energy efficiency | 1 | Energy efficiency |  |  | 12.1.15.1 | 4 | 0 | Energy efficiency | 16 – Overheads, Fees and Other Contract Costs
12 |  | 1 |  | 16 | Office churn | N/A | Not covered by NRM 3 |  |  | 12.1.16 | 3 | 0 | Not covered by NRM 3 | NOT APPLICABLE
12 |  | 1 |  | 17 | Soft services – operations | N/A | Not covered by NRM 3 |  |  | 12.1.17 | 3 | 0 | Not covered by NRM 3 | NOT APPLICABLE
12 |  | 1 |  | 18 | End of life | N/A | Taken elsewhere |  |  | 12.1.18 | 3 | 0 | Taken elsewhere | NOT APPLICABLE
12 |  | 1 |  | 19 | Third party income | N/A | Not covered by NRM 3 |  |  | 12.1.19 | 3 | 0 | Not covered by NRM 3 | NOT APPLICABLE
12 |  | 1 |  | 20 | Loss of income | N/A | Not covered by NRM 3 |  |  | 12.1.20 | 3 | 0 | Not covered by NRM 3 | NOT APPLICABLE
13 | Risks | 1 | Design and installation risks | 1 |  | 1 | Design development and standards |  |  | 13.1.1.1 | 4 | 0 | Design development and standards | 17 – Risks and Inflation
13 |  | 1 |  | 1 |  | 2 | Construction installation legacy risks |  |  | 13.1.1.2 | 4 | 0 | Construction installation legacy risks | 17 – Risks and Inflation
13 |  | 1 |  | 1 |  | 3 | Handover |  |  | 13.1.1.3 | 4 | 0 | Handover | 17 – Risks and Inflation
13 |  | 1 |  | 1 |  | 4 | Legislation and changing future regulations, e.g. Health & Safety at work |  |  | 13.1.1.4 | 4 | 0 | Legislation and changing future regulations, e.g. Health & Safety at work | 17 – Risks and Inflation
13 |  | 2 | Maintenance risks | 2 |  | 1 | Procurement |  |  | 13.2.2.1 | 4 | 0 | Procurement | 17 – Risks and Inflation
13 |  | 2 |  | 2 |  | 2 | Maintenance delivery |  |  | 13.2.2.2 | 4 | 0 | Maintenance delivery | 17 – Risksand Inflation
13 |  | 2 |  | 2 |  | 3 | Life cycle replacement works |  |  | 13.2.2.3 | 4 | 0 | Life cycle replacement works | 17 – Risks and Inflation
13 |  | 3 | Employer change risks | 3 |  | 1 | Project brief |  |  | 13.3.3.1 | 4 | 0 | Project brief | 17 – Risks and Inflation
13 |  | 3 |  | 3 |  | 2 | Scope creep |  |  | 13.3.3.2 | 4 | 0 | Scope creep | 17 – Risks and Inflation
13 |  | 3 |  | 3 |  | 3 | System redundancy |  |  | 13.3.3.3 | 4 | 0 | System redundancy | 17 – Risks and Inflation
13 |  | 3 |  | 3 |  | 4 | Timescales |  |  | 13.3.3.4 | 4 | 0 | Timescales | 17 – Risks and Inflation
13 |  | 4 | Employer other risks | 4 |  | 1 | Maintenance brief |  |  | 13.4.4.1 | 4 | 0 | Maintenance brief | 17 – Risks and Inflation
13 |  | 4 |  | 4 |  | 2 | Timescales |  |  | 13.4.4.2 | 4 | 0 | Timescales | 17 – Risks and Inflation
13 |  | 4 |  | 4 |  | 3 | Third party |  |  | 13.4.4.3 | 4 | 0 | Third party | 17 – Risks and Inflation
13 |  | 4 |  | 4 |  | 4 | Management |  |  | 13.4.4.4 | 4 | 0 | Management | 17 – Risks and Inflation
14 | Inflation | 1 | Tender inflation | [6 empty] | 14.1 | 2 | 0 | Tender inflation | 17 – Risks and Inflation
14 |  | 2 | Construction inflation | [6 empty] | 14.2 | 2 | 0 | Construction inflation | 17 – Risks and Inflation
14 |  | 3 | Life cycle renewal inflation | [6 empty] | 14.3 | 2 | 0 | Life cycle renewal inflation | 17 – Risks and Inflation
14 |  | 4 | Life cycle discount rate | [6 empty] | 14.4 | 2 | 0 | Life cycle discount rate | 17 – Risks and Inflation

## Supplementary lists
Supplementary List
Supplementary lists of building services sub components and ancillaries (applicable to various systems)
Below is a list of sub components which have a BESA SFG20 maintenance task schedule (as at September 2021)
Applicable components are to be incldued with the relevant systems or components (e.g. pumps, valves, fans, filters, controls (referred to in the group tables 5.1 to 5.13 and in Part 6 of these rules)
ID | SUP-Type | Included components or subcomponent - List of Supplementary or Ancillaries sub- components | Unit of measure | SFG20 Schedule Code
| Actuators | Actuators |  | SFG20 Schedule Code
1 | Actuators | Thermal actuators | Nr | 01-03
2 | Actuators | Pneumatic actuators | Nr | 01-04
3 | Actuators | Hydraulic actuators | Nr | 01-05
4 | Actuators | Motor driven actuators | Nr | 01-06
5 | Actuators | Power fail - motor return actuators | Nr | 01-07
6 | Actuators | Power fail - spring return actuators | Nr | 01-08
| Compressors | Compressors |  | SFG 20 Schedule Code
7 | Compressors | Compressors – refrigeration - reciprocal | Nr | 12-01
8 | Compressors | Compressor - screw | Nr | 12-02
9 | Compressors | Compressor refrigeration - centrifugal | Nr | 12-03
10 | Compressors | Compressor – scroll | Nr | 12-04
11 | Compressors | Air compressors and receivers | Nr | 40-08
12 | Compressors | Air compressors – compressed air dryers | Nr | 40-09
13 | Compressors | Compressors air network distribution | Nr | 40-07 to 40-09
| Controllers and sensors | Controllers and sensors |  | SFG 20 Schedule Code
14 | Controllers and sensors | Switches and sensors | Nr | 50-01
15 | Controllers and sensors | Pressure measurement sensors | Nr | 50-02
16 | Controllers and sensors | Multiple boilers – sequence control | Nr | 05-15
17 | Controllers and sensors | Boiler controls – single boiler on/off | Nr | 05-16
18 | Controllers and sensors | Boiler protection controls | Nr | 05-17
19 | Controllers and sensors | Boilers – space temperature controls | Nr | 05-18
20 | Controllers and sensors | Boilers – fire and safety circuits | Nr | 05-24 & 05-25
21 | Controllers and sensors | Control panels – electrical services | Nr | 14-01 & 14-02
22 | Controllers and sensors | Control panels – lamps, meters, alarms | Nr | 14-03
23 | Controllers and sensors | Control optimiser | Nr | 14-04
24 | Controllers and sensors | Heating control - compensator type | Nr | 14-05
25 | Controllers and sensors | Controller single input type | Nr | 14-06
26 | Controllers and sensors | Controller unit and sensor type | Nr | 14-07
27 | Controllers and sensors | Controller - timer type | Nr | 14-08
28 | Controllers and sensors | Controller - flow meter | Nr | 40-29
29 | Controllers and sensors | Step controllers | Nr | 14-09
30 | Controllers and sensors | Time switches | Nr | 14-10 part
31 | Controllers and sensors | Time switches | Nr | 14-10 part
32 | Controllers and sensors | Multi input controllers | Nr | 14-11
33 | Controllers and sensors | Indicator and displays | Nr | 14-12
34 | Controllers and sensors | Alarm modules | Nr | 14-13
35 | Controllers and sensors | Level controllers | Nr | 14-14
36 | Controllers and sensors | Speed controllers | Nr | 14-15
37 | Controllers and sensors | Transducers | Nr | 14-16
38 | Controllers and sensors | Control dampers | Nr | 16-03
39 | Controllers and sensors | Ducting - Fire Dampers - Fusible Link Type | Nr | 16-06
40 | Controllers and sensors | Ducting - Combined Fire/Smoke Dampers used in Smoke Control Systems for Means of Escape | Nr | 16-07
41 | Controllers and sensors | Ducting - Combined Fire/Smoke Dampers used in Ventilation Systems | Nr | 16-08
42 | Controllers and sensors | Pneumatic controls | Nr | 01-04
43 | Controllers and sensors | Pneumatic relays | Nr | 41-01
44 | Controllers and sensors | Temperature measurement sensors | Nr | 50-03
45 | Controllers and sensors | Relative humidity sensor | Nr | 50-04
46 | Controllers and sensors | Absolute humidity sensor | Nr | 50-05
47 | Controllers and sensors | Air quality sensor | Nr | 50-06
48 | Controllers and sensors | Carbon dioxide sensor | Nr | 50-07
49 | Controllers and sensors | Velocity sensor | Nr | 50-08
50 | Controllers and sensors | Occupancy and light sensors | Nr | 50-09
51 | Controllers and sensors | Control valves | Nr | 62-01 to 62-07
52 | Controllers and sensors | Emergency stop button | Nr | 14-18
53 | Controllers and sensors | On/off switching devices | Nr | 58-01
54 | Controllers and sensors | Magnahelic Gauge Panel and Manometers | Nr | 03-02
55 | Controllers and sensors | Direct Current (DC) Drives | Nr | 14-17
56 | Controllers and sensors | Access Control | Nr | 14-19
57 | Controllers and sensors | Emergency Assistance Alarm | Nr | 14-20
58 | Controllers and sensors | Instrument Control Panel | Nr | 14-21
59 | Controllers and sensors | Local Control Panel/Local Control Station | Nr | 14-22
60 | Controllers and sensors | Motor Control Centre | Nr | 14-23
61 | Controllers and sensors | Water Leak Detection Systems | Nr | 14-24
62 | Controllers and sensors | Smoke Detectors | Nr | 50-10
63 | Controllers and sensors | Gas Detector Sensors/Carbon Monoxide Sensors | Nr | 50-11
64 | Controllers and sensors | Control Relays | Nr | 58-02
65 | Controllers and sensors | Automatic Transfer Switch | Nr | 58-03
66 | Controllers and sensors | Reduced Pressure Zone (RPZ) Valves | Nr | 62-08
67 | Controllers and sensors | Automatic (Sensor) Taps | Nr | 62-09
68 | Controllers and sensors | Ammonia Leak Detection System | Nr | 64-09
| Ductwork | Ductwork |  | SFG 20 Schedule Code
69 | Ductwork | Ductwork system – general | Nr | 16-01 & 16-02
70 | Ductwork | Ductwork ancillaries – various | Nr | 16-01 & 16-02
71 | Ductwork | Coils (aluminium fins) –cooling | Nr | 29-01
72 | Ductwork | Coils (aluminium fins) – heating | Nr | 29-01
73 | Ductwork | Coils (copper fins) – cooling | Nr | 29-01
74 | Ductwork | Coils (copper fins) – heating | Nr | 29-01
75 | Ductwork | Coils (electric) | Nr | 29-01
76 | Ductwork | Coils (galvanised) - heating | Nr | 29-01
77 | Ductwork | Eliminators (galvanised) | Nr | 30-02
78 | Ductwork | Eliminators (plastic) | Nr | 30-02
79 | Ductwork | Eliminators (stainless steel) | Nr | 30-02
80 | Ductwork | External louvers (anodised aluminium) | Nr | 26-01 & 02
81 | Ductwork | External louvers (steel painted) | Nr | 26-01 & 02
82 | Ductwork | Grilles /diffusers (anodised aluminium) | Nr | 26-01 & 02
83 | Ductwork | Grilles /diffusers (painted metal) | Nr | 26-01 & 02
84 | Ductwork | Hoods (stainless steel) | Nr | SFG has 23-16 (Kitchen Hood), 96-43 (Dishwasher Condensing Hood) and 96-44 (Re-Circulation Cooker Hood) – AG to advise whether all 3 apply here
88 | Ductwork | Plate recuperator | Nr | 29-03
89 | Ductwork | Spray cooler coils (copper electro tinned) and washers | Nr | 29-03
90 | Ductwork | Thermal wheels | Nr | 29-04
91 | Ductwork | Run around heat recovery coil | Nr | 29-05
92 | Ductwork | Plate heat exchangers | Nr | 29-06
93 | Ductwork | Heat Exchangers - Indirect Gas Fired to Air | Nr | 29-11
94 | Ductwork | Heat Exchangers - Steam to Air | Nr | 29-12
95 | Ductwork | Heat Exchangers - Water to Water | Nr | 29-13
96 | Ductwork | Ducting - volume control dampers and fire/ smoke dampers | Nr | 16-03 & 16-05
97 | Ductwork | Ducting - Combined Fire/Smoke Dampers used in Smoke Control Systems for Means of Escape | Nr | 16-07
98 | Ductwork | Ducting - Combined Fire/Smoke Dampers used in Ventilation Systems | Nr | 16-08
99 | Ductwork | Ducting – attenuators and acoustics | Nr | 16-04
100 | Ductwork | Ductwork – cleaning hygiene, inspections and monitoring | Nr | 17-01 and 17-02
| Electrical ancillaries | Electrical ancillaries |  | SFG 20 Schedule Code
101 | Electrical ancillaries | Control relays | Nr | 58-02
102 | Electrical ancillaries | Isolators/ starters/ fuse switches | Nr | 44-10
103 | Electrical ancillaries | Motors - drive elements | Nr | 39-01
| Fans | Fans |  | SFG 20 Schedule Code
104 | Fans | Fans | Nr | 20-01
105 | Fans | Fans - Ventilating general | Nr | 20-02
106 | Fans | Fans - Centrifugal | Nr | 20-03
107 | Fans | Fans - Axial | Nr | 20-04
108 | Fans | Fans - Propeller | Nr | 20-05
109 | Fans | Fans - Mixed flow | Nr | 20-06
110 | Fans | Fans - Bifurcated | Nr | 20-07
111 | Fans | Fans – Extract - (domestic purposes) | Nr | 20-08
112 | Fans | Fans – Extract – including fire/smoke units | Nr | 20-08
113 | Fans | Fans – High temperature (boiler combustion) | Nr | 20-02
114 | Fans | Fans – Roof mounted units | Nr | 20-02
115 | Fans | Ammonia Extract Fan | Nr | 22-09
116 | Fans | Hazardous Area Extract Fan | Nr | 22-10
117 | Fans | Extract Fans - Twin Toilet | Nr | 22-11
118 | Fans | Fans - Window or Wall Mounted | Nr | 22-12
| Filters | Filters |  | SFG 20 Schedule Code
119 | Filters | Air handling unit - filters | Nr | 03-01 part
120 | Filters | Kitchen extract canopy – grease filters | Nr | 21-02
121 | Filters | Electrostatic filters | Nr | 21-03
122 | Filters | Ductwork ancillaries – filters: | Nr | 21-01 and 21-02
| Filters | Filters (aluminium fins) – cooling | Nr
| Filters | Filters panel – excluding media | Nr
| Filters | Filters (primary) – washable | Nr
| Filters | Filters (primary) – disposable | Nr
| Filters | Filters (secondary) – bag types | Nr
| Filters | Filters (activated carbon) | Nr
| Filters | Filters (high efficiency particular air | Nr
| Humidifiers/dehumidifiers | Humidifiers/dehumidifiers |  | SFG20 Schedule Code
123 | Humidifiers/dehumidifiers | Humidifier – cold water evaporator drum type | Nr | 33-01
124 | Humidifiers/dehumidifiers | Humidifier – direct stream injection type | Nr | 33-02
125 | Humidifiers/dehumidifiers | Humidifier – electrode boiler | Nr | 33-03
126 | Humidifiers/dehumidifiers | Humidifier – compressed air type | Nr | 33-04
127 | Humidifiers/dehumidifiers | Humidifier – ultra sonic | Nr | 33-05
128 | Humidifiers/dehumidifiers | Humidifier – resistance heater type | Nr | 33-06
129 | Humidifiers/dehumidifiers | Humidifiers – spray | Nr | 33-08
130 | Humidifiers/dehumidifiers | Humidifiers – Spirax Sarco direct steam injection type | Nr | 33-09
131 | Humidifiers/dehumidifiers | Humidifiers – steam humidifier (VAPAC type) | Nr | 33-10
132 | Humidifiers/dehumidifiers | Dehumidifier – chemical dehumidifiers | Nr | Non core task
| Pumps | Pumps |  | SFG 20 Schedule Code
133 | Pumps | Pumps – general | Nr | 45-01
134 | Pumps | Circulating pumps | Nr | 45-02
135 | Pumps | Centrifugal pumps | Nr | 45-03
136 | Pumps | Pressurisation pumps | Nr | 45-04
137 | Pumps | Rotary hand pumps | Nr | 45-05
138 | Pumps | Steam driven pumps | Nr | 45-13
139 | Pumps | Secondary hot water circulation pumps | Nr | 45-06
140 | Pumps | Sewage or drainage pumps submersible | Nr | 45-07
141 | Pumps | Sewage and drainage pumps – drywell | Nr | 45-08
142 | Pumps | Sewage pumps – compressed air | Nr | 45-09
143 | Pumps | Sump pumps – extended shaft | Nr | 45-10
144 | Pumps | Domestic water accelerators | Nr | 45-11
145 | Pumps | Shower booster pumps | Nr | 51-02
146 | Pumps | Water booster pumps | Nr | 45-12
147 | Pumps | Condensate pumps | Nr | 45-14
148 | Pumps | Fuel oil transfer pumps | Nr | 45-15
149 | Pumps | Twin set pumps | Nr | 45-16
| Starters | Starters |  | Schedule Code
150 | Starters | Drive element – starters | Nr | 55-01
151 | Starters | Starters – star delta | Nr | 55-02
152 | Starters | Starters – two speed – dual wound | Nr | 55-03
153 | Starters | Starters – two speed – pole change | Nr | 55-04
154 | Starters | Starters – reversing | Nr | 55-05
155 | Starters | Starters – auto transformer | Nr | 55-06
156 | Starters | Starters – quick transition electric heater | Nr | 55-07
157 | Starters | Starters – electrolyte type | Nr | 55-08
158 | Starters | Starters – air break and contactors | Nr | 55-09
159 | Starters | Motors – drive elements | Nr | 39-01 part
160 | Starters | Speed controllers | Nr | 14-15
161 | Starters | Direct current drives | Nr | 14-17
| Taps and outlet fittings | Taps and outlet fittings |  | SFG 20 Schedule Code
162 | Taps and outlet fittings | Taps and outlet fittings | Nr | 61-02
153 | Taps and outlet fittings | Taps and outlet fittings – sluice valves | Nr | 61-17
164 | Taps and outlet fittings | Taps and outlet fittings – stop cocks and stop taps | Nr | 61-02
165 | Taps and outlet fittings | Combination tap assemblies – non-thermostatic mixing valves (type 1) | Nr | 61-21
166 | Taps and outlet fittings | Combination tap assemblies – thermostatic mixing valves (type 2) | Nr | 61-22
167 | Taps and outlet fittings | Combination tap assemblies – thermostatic mixing valves (type 3) | Nr | 61-23
168 | Taps and outlet fittings | Automatic (sensor) taps | Nr | 62-09
| Valves | Valves |  | SFG 20 Schedule Code
169 | Valves | Valves – gate | Nr | 61-12
170 | Valves | Valves – boiler valves | Nr | 61-08
171 | Valves | Valves – diaphragm valves | Nr | 61-10
172 | Valves | Valves – globe valves | Nr | 61-13
173 | Valves | Valves – lubricated plug valves | Nr | 61-14
174 | Valves | Valves – multiport valves | Nr | 61-15
175 | Valves | Valves – parallel slide valves | Nr | 61-16
176 | Valves | Valves – sluice valves | Nr | 61-17
177 | Valves | Valves – steam pressure reducing valves | Nr | 61-18
178 | Valves | Valves – steam safety valves | Nr | 61-19
179 | Valves | Valves – thermostatic radiator valves (TRVs) | Nr | 61-20
180 | Valves | Valves – float operated valve | Nr | 61-11
181 | Valves | Valves – automatic control | Nr | 62-01
182 | Valves | Rotary valves – shoe or slipper | Nr | 62-02
183 | Valves | Butterfly and ball valves | Nr | 61-07, 61-09, and 62-03
184 | Valves | Self acting and thermal valves | Nr | 62-04
185 | Valves | Solenoid valves | Nr | 62-05 and 40-13
186 | Valves | Pressure control valves | Nr | 62-06 and 40-15
187 | Valves | Seat valves | Nr | 62-07
188 | Valves | Shower valves | Nr | 61-05
189 | Valves | Free fall fire valves – gas and oil | Nr | 40-19
190 | Valves | Solenoid gas/oil shut-off (safety) valves | Nr | 40-22
191 | Valves | Air admittance valves | Nr | 48-06
192 | Valves | Steam boiler water level control valves (Mobrey) | Nr | 61-06
193 | Valves | Reduced Pressure Zone (RPZ) valves | Nr | 62-08
194 | Valves | Combination tap assemblies, mixing valves/taps | Nr | 61-21, 61-22, and 61-23
| Water Treatment | Water Treatment |  | SFG 20 Schedule Code
195 | Water Treatment | Ultra Violet disinfection unit | Nr | 65-08
196 | Water Treatment | Ozonation plant | Nr | 65-09
197 | Water Treatment | Chemical dosing | Nr | 65-10